## 5A1
Package No. C#5F Supply, Installation and Commissioning of Employer furnished D.I Pipes for the Balance works under the Distribution Network in the DMA: 5A1 & 5A2 of Amya Nagar of South Central Zone. Bill of Quantities
Item No. | Description | Units |  | Rate (Rs) |  | Amount |  |  | Remarks
|  |  | Qty | Basic | Taxes | Basic | Taxes | Total
|  |  | (1) | (2) | (3) | (4) = (1) x (2) | (5) = (1) x (3) | (6) = (4) + (5)
A | For the DMA - 5A1
1 | EARTHWORK
1.1 | Earth work for excavation of foundations, pipe trenches, valve chambers, thrust blocks, etc. in all kinds of ordinary rock, Excavation shall include the removal of asphalt and concrete road surfacing, including dressing, compaction of the bottoms, shoring and strutting wherever required, dewatering whenever required, removal of the excavated rock, stockpiling and disposal of surplus excavated rock off-site as directed by the Employer's Representative.
(a) | 0 to 1.5 m from GL | Cum | 365.2
(b) | Providing and backfilling excavated pipeline trench with crusher dust including watering, ramming, consolidating using portable vibratory compactor and dressing complete as per drawing, specifications around pipe and as well as above pipe and as per the instructions of the Employer's representative . | Cum | 310.42
Subtotal Item No. 1
2 | PIPELINES, SPECIALS AND APPURTENANCES
2.1 | Supplying Dl Specials and fittings with plain, double socket, socket & flanged and double flanged end connections as required, with lining and coating as per the specification, and IS 9523 with EPDM rubber gaskets as per IS 5382 as required for successful completion of the work. This item includes third party inspection, transportation, freight, loading and unloading, stacking etc. all complete for various sizes of Dl specials and fittings as noted with the following end connections.
(a) | Tee's, Socket, collar, tail pieces, flanged tapers, socketed tapers, flanged spigot short pipes, flanged socket short piece, all bends, end caps, barrel piece, dismantling joints etc. required for suitable completion of the works. | MT | 0.3
(b) | Double flanged pipe pieces, required for suitable completion of works. | MT | 0.1
2.2 | Handling, aligning, laying and jointing of Employer furnished K-9 Dl pipe to other pipe and to Contractor furnished fittings and specials, with EPDM rubber O-rings (as per IS 5382) and flange gaskets (as per IS 12288) and the specifications. This item includes transportation of pipes, specials and fittings from the store yard to the project site, stacking of pipe and fittings as per BIS requirements, loading, unloading, hoisting, lowering, marginal cutting and grinding wherever necessary, assembling, jointing, providing temporary supports etc., all complete with approved equipment, for pipe of the following diameters. | [8 empty] | Earth Work
(a) | 150 mm ID Dl - K9 pipe | m | 102 | [6 empty] | 0.8 | 0
2.3 | Supplying of PN10 HDPE (PE80) pipe including all specials confirming to IS 4984 and the specifications, including third party inspection, all taxes and duties, transportation, freight charges, loading and unloading, conveyance to the project site and stacking with cost of all labor and material for following pipe diameters.
(a) | 110 mm OD HDPE PE-80 | m | 174.23
2.4 | Handling, aligning, laying and jointing of PN10 HDPE (PE80) pipes with specials by butt welding / spigot joints confirming to IS and specifications. The item includes transportation of pipes and specials from store yard to site, stacking of pipe as per BIS, loading, unloading, hoisting, lowering, cutting and grinding wherever necessary, assembling, jointing, providing temporary supports etc., all complete with approved equipment, for pipes of following diameters.
(a) | 110mm OD HDPE PE-80 | m | 174.23
Subtotal Item No. 2 |  |  | 276.23
3 | VALVES AND APPURTENANCES
3.1 | Handling, aligning and installing in true to line and level cast iron PN 1.6 rated double flanged Sluice Valves (IS 14864) of the following diameters. This item includes transportation of valves and accessories from the store yard to the project site, loading, unloading, hoisting, lowering, assembling and jointing including the cost of all jointing materials such as rubber gaskets, nuts, bolts, etc., and providing temporary supports, as per the specifications and drawings.
(a) | 100 mm dia | Nos. | 11 | [6 empty] | 3300
(b) | 150 mm dia | Nos. | 2 | [6 empty] | 3960
3.2 | Providing and supplying of following diameters of Double chamber Air valves with in built sluice valve PN 1.6 rating with flanged ends as per IS 14845, with all accessories required, including anti-corrosive painting etc. all complete. The rate shall include all local and central taxes, third party inspection, transportation, freight charges, loading and unloading, conveyance to store yard and stacking the same, with cost of all labour, and material. The item shall be as per specification, drawing and as directed.
(a) | 80 mm dia | Nos. | 2 | [6 empty] | 20733
3.3 | Handling, aligning, and installing in true to line and level following diameters of PN 1.6 rated Double chamber Air valves with in built sluice valve with all accessories and as per specifications and drawings.
(a) | 80 mm diameter | Nos. | 2 | [6 empty] | 5280
Subtotal Item No. 3
4 | VALVE CHAMBERS
4.1 | Construction of RCC and Brick masonry chambers for valves* hydrants, flow meters etc. including cost of PCC and RCC work, cost of supply and bending and binding of steel with required shuttering, cost of brick work with plaster from inside and outside, precast slabs and supply and installation of SFRC frame and cover slab having a open / box space for operating spindles from the surface level and coves wherever required, including all the miscellaneous items of work, but excluding the supply and installation of pipes and specials, valves etc. The item shall be as per specification, drawing and as directed.
(a) | Chamber for Sluice valve TYPE S1 | Nos. | 6 | [6 empty] | 82893.5 | 1.8 | 0
(c) | Chamber for Wash out valve TYPE W1 | Nos. | 3 | [6 empty] | 105047.5 | 1.8 | 0
(d) | Chamber for Wash out valve TYPE W2 | Nos. | 4 | [7 empty] | 1.8 | 0
(e) | Chamber for Air valve TYPE A1 | Nos. | 2 | [6 empty] | 2.3 | 1.8 | 0
4.2 | Supply & installation of Electromagnetic flowmeter, manufacturer should have ISO 9001:2008 certification and flow meter testing confirming to ISO 17025; Flow meter tube: SS304; Flanges: carbon steel as per DIN PN10 or higher rating as per requirement; Liner hard rubber or PTFE suitable for drinking water application; Grounding: Grounding rings SS 304 / Grounding electrodes of material SS316: coil housing and junction box: SS304 / Die cast aluminium / carbon steel with anticorrosive epoxy coating of minimum thickness 150 microns /equivalent as per EN ISO-12944 standard (as per site condition); Ingress protection: IP68 for sensor and IP67 for Transmitters; Flow transmitter accuracy; +/-0.5% of the measured value for velocities 0.5 m/sec or above; Display: Digital LCD / LED (Back lit LCD / LED) Display, Instantaneous flow, Bi-directional flow and totalized flow; Cable between flow head and Transmitter: maximum 25 m including PVC conduit; Surge arrester: To be provided; Power supply & output: 230 V AC or 24 V DC as applicable to site condition & 4-20 mA HART; Compatible to SCADA / WEB Based data acquisition system; Flow meter test lab certification should be provided from NABL approved lab / FCRI; Excluding all taxes with 5 years warranty (Make: M/s. Krohne Marshal / Endress+Hauser / Yokogawa / Siemens / Emerson / ABB / or equivalent make) Including required fittings complete as directed by the employers representative.
(a) | 100 mm PN1.6 | Nos. | 1 | [6 empty] | 135989
Subtotal Item No. 4
5 | ROAD RESTORATION
5.1 | Reconstruction of WBM Roads
a) | Providing and laying of Granular sub base (GSB), as per specification drawing and as directed | Cum | 44.82
b) | Providing , laying .spreading and compacting stone aggregates of specific sizes as per specification and drawing to water bound macadam (WBM) including spreading in uniform thickness, hand packing, rolling with vibratory roller 8-10 tonnes in stages to proper grade and camber, applying and brooming requisite type of stone screenings & binding material, and completer as per specification drawing and as directed by Employer's Representative. | Cum | 74.7
Reconstruction of Concrete Roads
5.2 | Providing, placing and finishing Cement Concrete roads to match the existing roadway | Cum | 59.76
Thrust Block
5.3 | Construction of plain cement concrete pavement over a prepared sub base with OPC cement design mix M20 in a batching and mixing plant as per approved design, transporting to site laid with a fixed form, spread, compacted and finished in a continuous operation including shuttering and provision of contraction of Thrust Blocks or Encasing concrete with grades as per specification, as directed by the Employer representative. | Cum | 69.25
Subtotal Item No. 5
6 | TESTING, TRIAL RUNS AND COMMISSIONING
6.1 | Hydraulic testing of the distribution system piping of the following diameters in segments at the required test pressures. This item includes the costs of water, labor, pumping, etc. all complete, as per the specifications and as directed by the Employer's Representative.
(a) | 80 mm - 200mm internal diameter | km | 1.41
6.2 | Disinfectioning pipeline including flushing complete as per specification. | Km
(a) | 80 mm - 200mm internal diameter | km | 1.41
6.3 | Trial Runs and Commissioning including the cost of labour, electricity, etc., all complete as per specification and as directed by the Employer's Representative. | km | 1.41
Subtotal Item No. 6
TOTAL (1-6)
7 | Daywork - Labor
7.01 | Skilled Labor | Days | 50
7.02 | Unskilled Labor | Days | 75
7.03 | Carpenter | Days | 25
7.04 | Mason | Days | 50
7.05 | Pipelayer / Fitter | Days | 50
7.06 | Welder | Days | 30
Subtotal Item No. 7
8 | Daywork - Material
8.01 | Cement - ordinary Portland type (43 Grade) in 50 kg bags | bags | 50
8.02 | Provide Fe 415 steel reinforcing bars up to 20 mm diameter as per the specification | kg | 100
8.03 | Fine aggregate for concrete as per the specification | m3 | 20
8.04 | Coarse aggregate for concrete as per the specification | m3 | 25
8.05 | First class bricks as per the specification | No. | 500
8.06 | Primer paint as per the specification | litters | 2
8.07 | Epoxy paint as per the specification | litters | 2
8.08 | Welding rods | packs | 20
Subtotal Item No. 8
9 | Day work - Equipment
9.01 | Dump Truck (min capacity 4 m3) | days | 3
9.02 | Water tank truck ( min capacity 11,000 litters) | days | 2
9.03 | Mobile crane ( up to 10 ton capacity) | days | 3
9.04 | Wheeled bucket excavator (min capacity 0.45 m3) | days | 5
9.05 | Wheeled front-end loader (min capacity 0.75 m3) | days | 5
9.06 | Compressor (at least 3.2 m3/minute capacity) | days | 5
9.07 | Generator (at least 15 kw capacity) | days | 5
9.08 | Dewatering Pump (at least 60 m3/hour capacity and 100 mm diameter discharge) with piping and valvinq | days | 5
9.09 | Concrete Mixer (at least 0.25 m3 capacity ) | days | 5
9.1 | Portable vibratory plate or ramming compactor | days | 5
Subtotal Item No. 9
10 | One number of Booster Pumping station at Amiya Nagar Size [6 x 3 x 3.5 m]
| Supply, installation and Construction of inline booster pump station as per the specifications, drawings 1) 3 nos.(2w+1s) - Vertical multistage centrifugal pump, each cap.- 11 LPS, Head - 54 m. 2) 3 nos. - 100 mm dia Lugged B/F valve - Suction line. 3) 3 nos.- 100 mm dia Lugged B/F valve - Delivery line. 4) 3 nos.- 100 mm dia NRV - Delivery line. 5) 1 no.- 150 mm dia Lugged B/F valve - Suction header line. 6) 1 Lot - D.I 100 mm dia - Suction & delivery line with fittings. Electrical & Instrumentation details 1.1no DP structure with LA&AB switch 2.1no 63kVA 11KV/0.433 KV Transformer 3.LT Panel with 100A MCCB as incomer with Ammeter, Ammeter selector sitch,Voltmeter and Voltmeter selector switch and out going feeders as 3 nos.32A MCCB with 11KW STAR/Delta,1no 20A MCCB for lighting 4.1 no LDB 5.3nos field push button station power and control cables lighting including all necessary lightings etc., and as directed by the Employer's Representative. | LS | 1
10.01 | Site clearance by cleaning and grubbing area including uprooting rank vegetation including grass,shrubs,removing temporary structure ,removing all trees coming in the alignment with all contractor's machinery, labour, tools & plants, including obtaining permission from concerned departments and taking out all cut materials by the agency with all lead and lift complete as directed by the Engineer and as per standard specification in the entire proposed pumping station area. | No. | 1
10.02 | Earthwork excavation of foundation of structurers by mechanical means as per drawing and technical specification, including setting out, construction of shoring and bracing, removal of stumps and other deleterious matter, dressing of sides and bottom, backfilling the excavated earth etc all complete mass excavation- In Ordinary/Hard Soil | Cum | 24.25
10.03 | Providing and fixing CENTERING AND SHUTTERING in foundations, footings, raft beams, slabs, pile caps, retaining walls, jambs, counter-forts, buttresses, trenches, equipment/machine foundations, pedestals, abutments, pipe sleepers, columns, plinth beams, lintels, suspended slabs, beams, staircases, landings, steps, non- circular tunnels/bunkers/ silos/ shafts/ hoppers/liquid storage structures etc. for single pour concreting, strutting, bracing, propping etc., keeping the same in position during concreting and removal of the same after specified period etc. for Straight/ Inclined Shuttering, keeping necessary provision for inserts, projecting dowels, anchor bolts or any other fixture etc. all complete and as specified and directed. | Sqm | 18
10.04 | Providing and laying in position plain cement concrete M15 grade with granite graded metal of 20 mm and down size and clean sieved river sand for foundation and levelling course, machine mixed, concrete laid, well compacted, including cost and conveyance of all materials, all leads and lifts, loading and unloading, labour, hire charges of machinery, T&P., providing & removing form work, curing and all other incidental items of work required for successful completion of the work and as directed by the Engineer -in-charge of the work etc complete. (dewatering if required) | Cum | 8
10.05 | Providing and constructing Size Stone masonry in CM 1:3 below and above ground level including cost and conveyance of all materials curing etc., with all lead and lifts, complete as per specifications and as directed by the Employers representative. | Cum | 9.8
10.06 | Providing and laying in position reinforced cement concrete of design mix M25 with OPC @ 340 kgs, 20 mm and down size graded granite metal coarse aggregate @ 0.70 cum and fine aggregates @ 0.47 cum, with superplasticiser @ 3 litres conforming to IS 9103-1999 reaffirmed-2008, machine mixed, concrete laid in layers not exceeding 15 cms thick, vibrated for RCC beams, columns of all sizes in foundation for footings, pedestals, retaining walls, return walls, including attached pilasters, columns pillars, posts, struts, buttresses, bed blocks, anchor blocks & plinths etc. Including cost of all materials, labour, HOM of machinery, providing & removing form work, curing, complete as per specifications, as per direction of Engineer etc. Complete. | Cum | 17.38
10.07 | Brick work in cement mortar 1:3 with 1st class brick including racking out joints and curing complete as directed by the employers representatives. | Cum | 14.5
10.08 | Providing up to 10 mm thick cement plaster in single coat with cement mortar 1:3 to ceiling, chajjas etc including rounding off corners wherever required smooth rendering, finishing to plumb, Providing & removing scaffolding, including cost of all materials, with all leads and lifts,HOM etc complete as per specifications and as directed by the engineer in charge of the work. | Sqm | 28.5
10.09 | Providing 15 mm thick internal cement plaster in single coat with cement mortar 1:4 to brick and concrete surface including rounding off corners wherever required smooth rendering, finishing to plumb, Providing & removing scaffolding, including cost of all materials, with all leads and lifts,HOM etc complete as per specifications and as directed by the engineer in charge of the work. | Sqm | 51.5
10.1 | Providing 20 mm thick cement plaster in two coat with cement mortar 1:4 and water proofing compound to brick and concrete surface including rounding off corners wherever required smooth rendering, finishing to plumb, Providing & removing scaffolding, including cost of all materials, with all leads and lifts,HOM etc complete as per specifications and as directed by the engineer in charge of the work. | Sqm | 95.88
10.11 | Supplying and fixing rolling shutters of approved make, made of required size M.S. laths, interlocked together through their entire length and jointed together at the end by end locks, mounted on specially designed pipe shaft with brackets, side guides and arrangements for inside and outside locking with push and pull operation complete, including the cost of providing and fixing necessary 27.5 cm long wire springs manufactured from high tensile steel wire of adequate strength conforming to IS: 4454 - part 1 and M.S. top cover of required thickness for rolling shutters. (80x0.90 mm M.S. laths with 0.90 mm thick top cover) | Sqm | 7.5
10.12 | Providing, fitting and fixing steel windows/ ventilators (openable) of standard rolled steel sections as per relevant I.S. Code-1038 joints mitred and welded with 15mmx3mmx100mm lugs embedded in cement concrete block of M-10 grade including providing and fixing of projecting hinges (not more than 65mm and not less than 15mm wide) bolting device and steel handles, peg stays of 300mm long etc. complete as per drawing including applying a priming coat of red-lead paint. | Sqm | 7.2
10.13 | 25 mm thick cement concrete topping 1:2:4 (1cement : 2 coarse sand : 4 coarse aggregate of 12 mm nominal size) finished with a floating coat of neat cement finish to be laid in panels including curing complete as directed. For Pump House Floor. | Sqm | 2.16
10.14 | Providing and laying IPS cement concrete flooring (with iron filling and falkes in flooring) 50 mm thick M:20 concrete laid to proper level and slope in alternate bays ,including compacting ,PVC/glass /Aluminium strips at joints ,marking lines to give appearance of tiles of 70X70 cm or other size laid diagonally /square etc. Finishing smooth and curing complete. For Pump House Floor | Sqm | 13.88
10.15 | Providing oil bound distemper Painting to Internal walls over one coat of primer painting of approved colour and make successively after drying each coat and finishing, with all lead and lifts, complete as per specifications and as directed by the Engineer. | Sqm | 13.88
10.16 | Providing & applying 2 coats of plastic emulsion of approved brand and shade on wall surface including priming coat and whitening after thoroughly brooming the surface to remove all dirt, dust , mortar drops and other foreign matter including preparing the surface even and sand paper smooth, cost of materials, labour, complete as per specifications. for ceiling | Sqm | 51.5
10.17 | Providing and finishing External walls in two coats with Waterproof cement paint including primer coat of approved brand and shade to give an even shade after thoroughly brooming the surface to remove all dirt and loose powdered material, free from mortar drops and other foreign matter including cost of materials, labour, necessary scaffolding, curing etc., with all lead and lifts, complete as per the specification and as directed by the Engineer. | Sqm | 95.88
10.18 | Providing and fabricating steel reinforcement with Fe 415 grade steel for RCC work including straightening, cutting, bending, placing in position and tying (including cost of tie wire) .taxes and duties, transportation etc. all complete, for all lead and lift as per specifications and drawings and as directed by the Employer's Representative. | Kg | 2500
10.19 | Filling available excavated earth (excluding rock) in sides of foundations up to plinth in layers not exceeding 20 cms. in depth, compacting each deposited layer by ramming after watering with all lead and lifts, complete as per specification and as directed by the Engineer | Cum | 2.71
10.2 | Providing and fixing to wall surface 4.0 kg/sq.cm UPVC rain down water pipes 110 mm outside diameter approved make and brand with necessary specials like shoes, bends and offsets fixed with iron clamps, wall plugs, srews,including cost of materials,labour,complete as per specifications. | Rmt | 20
Sub total (7-10)
Total A
B | For the DMA - 5A2
1 | EARTHWORK
1.1 | Earth work for excavation of foundations, pipe trenches, valve chambers, thrust blocks, etc. in all kinds of ordinary rock, Excavation shall include the removal of asphalt and concrete road surfacing, including dressing, compaction of the bottoms, shoring and strutting wherever required, dewatering whenever required, removal of the excavated rock, stockpiling and disposal of surplus excavated rock off-site as directed by the Employer's Representative.
(a) | 0 to 1.5 m from GL | Cum | 653.4
(b) | Providing and backfilling excavated pipeline trench with crusher dust including watering, ramming, consolidating using portable vibratory compactor and dressing complete as per drawing, specifications around pipe and as well as above pipe and as per the instructions of the Employer's representative . | Cum | 555.39
Subtotal Item No. 1
2 | PIPELINES, SPECIALS AND APPURTENANCES
2.1 | Supplying Dl Specials and fittings with plain, double socket, socket & flanged and double flanged end connections as required, with lining and coating as per the specification, and IS 9523 with EPDM rubber gaskets as per IS 5382 as required for successful completion of the work. This item includes third party inspection, transportation, freight, loading and unloading, stacking etc. all complete for various sizes of Dl specials and fittings as noted with the following end connections.
(a) | Tee's, Socket, collar, tail pieces, flanged tapers, socketed tapers, flanged spigot short pipes, flanged socket short piece, all bends, end caps, barrel piece, dismantling joints etc. required for suitable completion of the works. | MT | 0.25
(b) | Double flanged pipe pieces, required for suitable completion of works. | MT | 0.1
2.2 | Handling, aligning, laying and jointing of Employer furnished K-9 Dl pipe to other pipe and to Contractor furnished fittings and specials, with EPDM rubber O-rings (as per IS 5382) and flange gaskets (as per IS 12288) and the specifications. This item includes transportation of pipes, specials and fittings from the store yard to the project site, stacking of pipe and fittings as per BIS requirements, loading, unloading, hoisting, lowering, marginal cutting and grinding wherever necessary, assembling, jointing, providing temporary supports etc., all complete with approved equipment, for pipe of the following diameters.
(a) | 100 mm ID Dl - K9 pipe | m | 10
2.3 | Supplying of PN10 HDPE (PE80) pipe including all specials confirming to IS 4984 and the specifications, including third party inspection, all taxes and duties, transportation, freight charges, loading and unloading, conveyance to the project site and stacking with cost of all labor and material for following pipe diameters.
(a) | 110 mm OD HDPE PE-80 | m | 485
2.4 | Handling, aligning, laying and jointing of PN10 HDPE (PE80) pipes with specials by butt welding / spigot joints confirming to IS and specifications. The item includes transportation of pipes and specials from store yard to site, stacking of pipe as per BIS, loading, unloading, hoisting, lowering, cutting and grinding wherever necessary, assembling, jointing, providing temporary supports etc., all complete with approved equipment, for pipes of following diameters.
(a) | 110mm OD HDPE PE-80 | m | 485
Subtotal Item No. 2 |  |  | 495
3 | VALVES AND APPURTENANCES
3.1 | Handling, aligning and installing in true to line and level cast iron PN 1.6 rated double flanged Sluice Valves (IS 14864) of the following diameters. This item includes transportation of valves and accessories from the store yard to the project site, loading, unloading, hoisting, lowering, assembling and jointing including the cost of all jointing materials such as rubber gaskets, nuts, bolts, etc., and providing temporary supports, as per the specifications and drawings.
(a) | 100 mm dia | Nos. | 6
3.2 | Handling, aligning, and installing in true to line and level following diameters of PN 1.6 rated Double chamber Air valves with in built sluice valve with all accessories and as per specifications and drawings.
(a) | 80 mm diameter | Nos. | 1
4.2 | Supply & installation of Electromagnetic flowmeter, manufacturer should have ISO 9001:2008 certification and flow meter testing confirming to ISO 17025; Flow meter tube: SS304; Flanges: carbon steel as per DIN PN10 or higher rating as per requirement; Liner hard rubber or PTFE suitable for drinking water application; Grounding: Grounding rings SS 304 / Grounding electrodes of material SS316: coil housing and junction box: SS304 / Die cast aluminium / carbon steel with anticorrosive epoxy coating of minimum thickness 150 microns /equivalent as per EN ISO-12944 standard (as per site condition); Ingress protection: IP68 for sensor and IP67 for Transmitters; Flow transmitter accuracy; +/-0.5% of the measured value for velocities 0.5 m/sec or above; Display: Digital LCD / LED (Back lit LCD / LED) Display, Instantaneous flow, Bi-directional flow and totalized flow; Cable between flow head and Transmitter: maximum 25 m including PVC conduit; Surge arrester: To be provided; Power supply & output: 230 V AC or 24 V DC as applicable to site condition & 4-20 mA HART; Compatible to SCADA / WEB Based data acquisition system; Flow meter test lab certification should be provided from NABL approved lab / FCRI; Excluding all taxes with 5 years warranty (Make: M/s. Krohne Marshal / Endress+Hauser / Yokogawa / Siemens / Emerson / ABB / or equivalent make) Including required fittings complete as directed by the employers representative.
(a) | 100 mm PN1.6 | Nos. | 1
Subtotal Item No. 3
4 | VALVE CHAMBERS
4.1 | Construction of RCC and Brick masonry chambers for valves* hydrants, flow meters etc. including cost of PCC and RCC work, cost of supply and bending and binding of steel with required shuttering, cost of brick work with plaster from inside and outside, precast slabs and supply and installation of SFRC frame and cover slab having a open / box space for operating spindles from the surface level and coves wherever required, including all the miscellaneous items of work, but excluding the supply and installation of pipes and specials, valves etc. The item shall be as per specification, drawing and as directed.
(a) | Chamber for Sluice valve TYPE S1 | Nos. | 3
(b) | Chamber for Wash out valve TYPE W1 | Nos. | 3
(c) | Chamber for Air valve TYPE A1 | Nos. | 1
Subtotal Item No. 4 |  |  | 7
5 | ROAD RESTORATION
5.1 | Reconstruction of WBM Roads
a) | Providing and laying of Granular sub base (GSB), as per specification drawing and as directed | Cum | 89.1
b) | Providing , laying .spreading and compacting stone aggregates of specific sizes as per specification and drawing to water bound macadam (WBM) including spreading in uniform thickness, hand packing, rolling with vibratory roller 8-10 tonnes in stages to proper grade and camber, applying and brooming requisite type of stone screenings & binding material, and completer as per specification drawing and as directed by Employer's Representative. | Cum | 148.5
5.2 | Reconstruction of Concrete Roads
a) | Providing, placing and finishing Cement Concrete roads to match the existing roadway | Cum | 14.85
5.3 | Thrust Block
a) | Construction of plain cement concrete pavement over a prepared sub base with OPC cement design mix M20 in a batching and mixing plant as per approved design, transporting to site laid with a fixed form, spread, compacted and finished in a continuous operation including provision of contraction of Thrust Blocks or Encasing concrete with grades as per specification, as directed by the Employer representative. | Cum | 68.4
5.4 | Reconstruction of Paver blocks (ICBP) roads
(a) | Providing and laying of Interlocking Concrete Block Pavement (ICBP) having thickness 80mm as per IS 15658-2006 (Compressive Strength 47.20N/mm2), all complete, as per specification and drawings. | m2 | 20
(b) | Removal/dismantling of existing Interlocking Paver Block pavement using manual/ mechanical means and stacking properly on the road side, without, affecting the traffic and Relaying including all required material after work completion during road restoration and Providing the wastage and loss quantity from the PWD approved vendors, all complete, as per specification and drawings. | m2 | 20
Subtotal Item No. 5
6 | TESTING, TRIAL RUNS AND COMMISSIONING
6.1 | Hydraulic testing of the distribution system piping of the following diameters in segments at the required test pressures. This item includes the costs of water, labor, pumping, etc. all complete, as per the specifications and as directed by the Employer's Representative.
(a) | 80 mm - 200 mm internal diameter | km | 0.88
(b) | Above 500 mm - 800 mm internal diameter | km | 0.47
6.2 | Disinfecting and flushing of pipeline complete as per specification | km | 1.35
6.3 | Trial Runs and Commissioning including the cost of labour, electricity, etc., all complete as per specification and as directed by the Employer's Representative. | km | 1.35
Subtotal Item No. 6
TOTAL (1-6)
7 | Daywork - Labor
7.01 | Skilled Labor | Days | 50
7.02 | Unskilled Labor | Days | 100
7.03 | Carpenter | Days | 50
7.04 | Mason | Days | 50
7.05 | Pipelayer / Fitter | Days | 50
7.06 | Welder | Days | 15
Subtotal Item No. 7
8 | Daywork - Material
8.01 | Cement - ordinary Portland type (43 Grade) in 50 kg bags | bags | 30
8.02 | Provide Fe 415 steel reinforcing bars up to 20 mm diameter as per the specification | kg | 100
8.03 | Fine aggregate for concrete as per the specification | m3 | 15
8.04 | Coarse aggregate for concrete as per the specification | m3 | 15
8.05 | First class bricks as per the specification | No. | 500
8.06 | Primer paint as per the specification | litters | 3
8.07 | Epoxy paint as per the specification | litters | 3
8.08 | Welding rods | packs | 15
Subtotal Item No. 8
9 | Day work - Equipment
9.01 | Dump Truck (min capacity 4 m3) | Days | 5
9.02 | Water tank truck ( min capacity 11,000 litters) | Days | 3
9.03 | Mobile crane ( up to 10 ton capacity) | Days | 3
9.04 | Wheeled bucket excavator (min capacity 0.45 m3) | Days | 5
9.05 | Wheeled front-end loader (min capacity 0.75 m3) | Days | 5
9.06 | Compressor (at least 3.2 m3/minute capacity) | Days | 5
9.07 | Generator (at least 15 kw capacity) | Days | 30
9.08 | Dewatering Pump (at least 60 m3/hour capacity and 100 mm diameter discharge) with piping and valvinq | Days | 30
9.09 | Concrete Mixer (at least 0.25 m3 capacity ) | Days | 5
9.1 | Portable vibratory plate or ramming compactor | Days | 5
Subtotal Item No. 9
Sub total (7-9)
10 | Construction of drain works with CC Road and Guard Wall, left out by earlier Contractor at Amiya Nagar hill road [370 m]
(a) | Road works | m | 370
10.1 | Earthwork excavation by mechanical means as per drawing and technical specification, including setting out, construction of shoring and bracing, removal of stumps and other deleterious matter, dressing of sides, levelling and Backfilling the trench or pot holes with the approved material. | Cum | 499.5
10.2 | Providing and laying of Granular sub base (GSB), as per specification drawing and as directed | Cum | 224.56
10.3 | Providing, laying, spreading and compacting stone aggregates of specific sizes as per specification and drawing to water bound macadam including spreading in uniform thickness, hand packing, rolling with vibratory roller 8-10 tones in stages to proper grade and camber, applying and brooming requisite type of stone screenings & binding material and completer as per specification, drawing and as directed. | cum | 299.42
10.4 | Construction of cement concrete pavement over a prepared sub base with OPC design mix M20 in a batching and mixing plant as per approved design, transporting to site laid with a fixed form, spread, compacted and finished in a continuous operation including provision of contraction, expansion, construction and longitudinal joints, finishing to lines and grades as per specification. | cum | 138.86
Sub Total (a)
(b) | Drain Work [340 m]
10.5 | Earth work for excavation of foundations, pipe trenches, valve chambers, thrust blocks, etc. in all kinds of ordinary rock, Excavation shall include the removal of asphalt and concrete road surfacing, including dressing, compaction of the bottoms, shoring and strutting wherever required, dewatering whenever required, removal of the excavated rock, stockpiling and disposal of surplus excavated rock off-site as directed by the Employer's Representative. | cum | 272
10.6 | Providing and laying 100 mm thick brick soling for foundations and under flooring with best quality jhama brick, sand packed and laid to level after preparing the subgrade including all labor and materials and dewatering if necessary, complete and as per the specifications and drawings and as directed by the Employer's Representative. | Sqm | 272
10.7 | Providing and placing Plain cement concrete (PCC) of M15 grade or drain with 20mm stone aggregate (Crusher broken) including finishing the surface, shuttering & staging, curing etc. as per the specifications and drawings and as directed by the Employer's Representative. | cum | 48.55
10.8 | Construction of Brick Masonry for sub/superstructure of 230 mm thick walls using cement mortar with a cement to sand ratio of 1:6. This item includes the cost of transportation of all materials, labor, scaffolding, curing etc. as per specifications and drawings and as directed by the Employer's Representative. | cum | 152.93
10.9 | Providing and applying cement sand plaster 12 mm thick in a single coat using cement mortar with a cement to sand ratio of 1:4 without neeru finish to concrete or brick surfaces including scaffolding and curing as directed by the Employer's Representative. | sqm | 442.9
10.1 | Providing weep hole in reinforced concrete abutment, wing wall with 100 mm dia AC pipe through the full width of structure with slope 1 V:20H towards drawings force complete as per the drawing and technical specifications. | Nos. | 15
Sub total (b)
(c) | Construction of RCC Pedestal
Construction of RCC Pedestal and RCC Retaining wall for the laid MS Feeder near Nalla - Approach road to Amaya Nagar Hill Road, items including , Earth work, PCC,Anchor block / anchorage, RCC, and Shoring shuttering, etc., as directed by Engineer Representative.
10.11 | Earth work for excavation of foundations, pipe trenches, valve chambers, thrust blocks, etc. in all kinds of ordinary rock, Excavation shall include the removal of asphalt and concrete road surfacing, including dressing, compaction of the bottoms, shoring and strutting wherever required, dewatering whenever required, removal of the excavated rock, stockpiling and disposal of surplus excavated rock off-site as directed by the Employer's Representative. | cum | 240
10.12 | Controlled Cement concrete with well graded stone chips (20 mm nominal size) excluding shuttering and reinforcement with complete design of concrete as per IS : 456 and relevant special publications, submission of job mix formula after preliminary mix design after testing of concrete cubes as per direction of Engineer-in charge. Consumption of cement will not be less than 320 Kg of cement with super plasticiser per cubic meter of controlled concrete but actual consumption will be determined on the basis of preliminary test and job mix formula. In ground floor and foundation. [using concrete mixture] M 30 Grade (including cantering, Shuttering, single pour concreting as specified on the drawing), applying cement wash on concrete surface (wherever no other surface application is specified), providing pockets, openings, recesses, chamfering, etc., wherever required, vibrating, tamping, curing and rendering if required to give a smooth and even surface etc. (excluding the cost of reinforcement ) for all depths below and up to plinth level in any shape, and thickness etc. all complete including relevant necessary items etc., as specified, shown and directed. | cum | 115
10.12 | Supplying and placing in position HIGH YEILD-STRENGTH DEFORMED STEEL BARS REINFORCEMENT of Grade Fe 500 (D) conforming to IS:1786, for RCC work including transporting the Steel, straightening, cleaning, recoiling, cutting, bending to required ONLY shapes and lengths as per details, binding with 18 SWG black soft annealed binding wire at every intersection, supplying and placing with proper cover blocks, supports, chairs, overlaps, welding, spacers, fan hooks etc. for all heights and depths etc. all complete as directed. SUPPLY OF ALL MATERIAL IN CONTRACTOR'S SCOPE. | kg | 3500
Sub total (C)
(d) | Construction of RCC Retaining Wall [70m Length]
Construction of RCC Retaining wall for the laid MS Feeder near Nalla - Approach road to Amaya Nagar Hill Road, items including , Earth work, PCC,Anchor block / anchorage, RCC, and Shoring shuttering, with pipe supported steels., etc as directed by Engineer Representative.
10.13 | Earth work for excavation of foundations, pipe trenches, valve chambers, thrust blocks, etc. in all kinds of ordinary rock, Excavation shall include the removal of asphalt and concrete road surfacing, including dressing, compaction of the bottoms, shoring and strutting wherever required, dewatering whenever required, removal of the excavated rock, stockpiling and disposal of surplus excavated rock off-site as directed by the Employer's Representative. | cum | 340.73
10.14 | Providing and laying reinforced cement concrete- M-30 grade with 20 mm and down size graded crushed stone aggregates/ gravel in sub structure e.g. foundations, raft, beams, slabs, pile caps, retaining walls, dyke walls, jambs, counterforts, buttresses, pedestals, pipe sleepers, columns, suspended floors, staircases, landings, steps, brackets etc., including equipment/ machine foundations & pedestals viz. compressors, ID & FD fans, pumps, generators, crushers, mills, etc., (including cantering, Shuttering, single pour concreting as specified on the drawing), applying cement wash on concrete surface (wherever no other surface application is specified), providing pockets, openings, recesses, chamfering, etc., wherever required, vibrating, tamping, curing and rendering if required to give a smooth and even surface etc. (excluding the cost of reinforcement ) for all depths below and up to plinth level in any shape, and thickness etc. all complete including relevant necessary items etc., as specified, shown and directed. | cum | 188
10.15 | supplying and placing in position high yield-strength deformed steel bars reinforcement of grade fe 500 (d) conforming to is:1786, for RCC work including transporting the steel, straightening, cleaning, recoiling, cutting, bending to required only shapes and lengths as per details, binding with 18 swg black soft annealed binding wire at every intersection, supplying and placing with proper cover blocks, supports, chairs, overlaps, welding, spacers, fan hooks etc. For all heights and depths etc. All complete as directed. Supply of all material in contractor's scope. | kg | 13650
Sub total (D)
Subtotal Item No. 10
I | Provisional Sum of 2 DMA[A1 &A2] - For each Provisional Sum, the Engineer may instruct: Supply of DI Pipes, Fittings, Specials, Valves required for the pipe network laid by the previous contractor for rectification during the hydro testing and trial run, Third Party Inspection fee, Test /trail pit for the existing laid pipe lines, etc. | LS |  |  |  | 400000 | 0 | 400000
Total B
Amount in Words…........................................................................................................................................................
Grand Total (A + B )
Bidder's Seal & Sign

## A1-Gap
Details of Balance HDPE Pipe Laying to be done of Priority DMAs C#05 A1
Sl. No. | DMA No. | Total Scope | Completed Till 31.07.2018 | Balance (To Be completed) | Road Name | Node |  | Type of Pipe | Length | Pipe Dia | Remarks
[6 empty] | From | To
1 | 5A1 | 1313.05 | 1138.82 | 174.23 | Amiyanagar Path | 2 | 3 | HDPE | 23.29 | 110 | GAP
2 |  |  |  |  | Amiyanagar Hill Road New | P107 | P103 | HDPE | 150.94 | 110 | GAP
Total: |  | 1313.05 | 1138.82 | 174.23 |  |  |  |  | 174.23
DI pipe Gap Details of 5 nos Priority DMA's ( Amiya Nagar) C#05 A1.
Sl. No. | DMA No. | Total Scope | Completed Till 31.07.2018 | Balance (To Be completed) | Road Name | Node |  | Type of Pipe | Length | Pipe Dia | Remarks
[6 empty] | From | To
1 | 5A1 | 102 | 0 | 102 | Amiyanagar Road B/L | P101 | P102 | DI | 102 | 150
Total: |  | 102 | 0 | 102 |  |  |  |  | 102

## A1-V C
Valve Chamber-5A1
| DMA No. | Total No. of valves | Completed Till 31.07.2018 | Balance | Type of Valves | Road Name | Diameter (mm) | Node From | Node to | Nearest Node
Sl. No. | [10 empty] | Remarks
1 | 5A1 | 18 | 3 | 15 | S1 | Amiyanagar Hill | 100 | P109 | P111 | P109
[5 empty] | S1 | Amiyanagar Hill | 100 | P109 | P110 | P109
[5 empty] | W2 | Amiyanagar Hill | 100 | P111 | P109 | P111
[5 empty] | W2 | Amiyanagar Hill | 100 | P110 | P109 | P110
[5 empty] | W1 | Amiyanagar Hill | 100 | P109 | P108 | P109
[5 empty] | S1 | Amiyanagar Hill | 100 | P102 | P103 | P102
[5 empty] | W1 | Amiyanagar Hill | 100 | P102 | P103 | P102
[5 empty] | S1 | Amiyanagar Hill | 100 | P103 | P107 | P103
[5 empty] | W2 | Amiyanagar Hill | 100 | P103 | P107 | P107
[5 empty] | A1 | Amiyanagar Hill | 80 | P103 | P105 | P105
[5 empty] | S1 | Amiyanagar Hill | 100 | P105 | P106 | P105
[5 empty] | W2 | Amiyanagar Hill | 100 | P105 | P106 | P106
[5 empty] | A1 | Amiyanagar Hill | 80 | P102 | P101 | P102
[5 empty] | W1 | Amiyanagar Hill | 150 | P102 | P101 | P102
[5 empty] | S1 | Amiyanagar Hill | 150 | P101 | P102 | P101
Total |  | 18 | 3 | 15

## A2-Gap
Details of Balance HDPE Pipe Laying to be done of Priority DMAs C#05 -A2
Sl. No. | DMA No. | Total Scope | Completed Till 31.07.2018 | Balance (To Be completed) | Road Name | Node |  | Type of Pipe | Length | Pipe Dia | Remarks
[6 empty] | From | To
1 | 5A2 | 846.96 | 361.96 | 485 | Amiyanagar Path | 2 | 1039 | HDPE | 160 | 110 | GAP
2 |  |  |  |  | Rudranagar Path | 6 | 5 | HDPE | 325 | 110 | Earthen
Total: |  | 846.96 | 361.96 | 485 |  |  |  |  | 485
DI pipe Gap Details of 5 nos Priority DMA's ( Amiya Nagar) C#05
1 | 5A2 | 319.88 | 309.88 | 10 | Amiyanagar Road B/L | 5 | 6 | DI | 10 | 100 | GAP
Total: |  | 319.88 | 309.88 | 10 |  |  |  |  | 10

## A2-V Ch
Valve Chamber-5A2
| DMA No. | Total No. of valves | Completed Till 31.07.2018 | Balance (To Be completed) | Type of Valves | Road Name | Diameter (mm) | Node From | Node to | Nearest Node | Remarks
Sl. No.
1 | 5A2 | 9 | 1 | 8 | S1 | Rudranagar | 100 | 2 | 3 | 2
[5 empty] | A1 | Rudranagar | 80 | 6 | 7 | 7
[5 empty] | W1 | Rudranagar | 100 | 3 | 4 | 3
[5 empty] | S1 | Rudranagar | 100 | 3 | 4 | 3
[5 empty] | W1 | Rudranagar | 100 | 4 | 5 | 4
[5 empty] | S1 | Rudranagar | 100 | 5 | 6 | 5
[5 empty] | W1 | Rudranagar | 100 | 5 | 6 | 5
[5 empty] | S1 | Rudranagar | 100 | 5 | 6 | 5
Total |  | 9 | 1 | 8