## BoQ
JICA assisted Guwahati Water Supply Project (ID - P201)
Package No. 6C Supply, Installation and Commissioning of Employer furnished D.I Pipes for the Balance works under the Distribution Network in the 4 DMA: 6G4,6G7,6G10&6G19 of Geetanagar Zone Bill of Quantities
Item No. | Description | Units | Qty | Rate - Rs. |  | Amount - Rs.
|  |  |  | Basic | Taxes | Basic | Taxes | Total
|  |  | (1) | (2) | (3) | (4) = (1) x (2) | (5) = (1) x (3) | (6) = (4) + (5)
A | Geeta Nagar DMA-6G4
1 | EARTHWORK
1.1 | Earth work for excavation of foundations, pipe trenches, valve chambers, thrust blocks, etc. in all kinds of ordinary rock, Excavation shall include the removal of asphalt and concrete road surfacing, including dressing, compaction of the bottoms, shoring and strutting wherever required, dewatering whenever required, removal of the excavated rock, stockpiling and disposal of surplus excavated rock off-site as directed by the Employer's Representative.
(a) | 0 to 1.5 m from GL | m3 | 175.59
(b) | Providing and backfilling excavated pipeline trench with crusher dust including watering, ramming, consolidating using portable vibratory compactor and dressing complete as per drawing, specifications around pipe and as well as above pipe and as per the instructions of the Employer's representative . | m3 | 83.9
Subtotal Item No. 1
2 | PIPELINES, SPECIALS AND APPURTENANCES
2.1 | Supplying Dl Specials and fittings with plain, double socket, socket & flanged and double flanged end connections as required, with lining and coating as per the specification, and IS 9523 with EPDM rubber gaskets as per IS 5382 as required for successful completion of the work. This item includes third party inspection, transportation, freight, loading and unloading, stacking etc. all complete for various sizes of Dl specials and fittings as noted with the following end connections.
(a) | Tee's, Socket, collar, tail pieces, flanged tapers, socketed tapers, flanged spigot short pipes, flanged socket short piece, all bends, end caps, barrel piece, dismantling joints etc. required for suitable completion of the works. & Double flanged pipe pieces, required for suitable completion of works. | MT | 0.8
2.2 | Handling, aligning, laying and jointing of Employer furnished K-9 Dl pipe to other pipe and to Contractor furnished fittings and specials, with EPDM rubber O-rings (as per IS 5382) and flange gaskets (as per IS 12288) and the specifications. This item includes transportation of pipes, specials and fittings from the store yard to the project site, stacking of pipe and fittings as per BIS requirements, loading, unloading, hoisting, lowering, marginal cutting and grinding wherever necessary, assembling, jointing, providing temporary supports etc., all complete with approved equipment, for pipe of the following diameters.
(a) | 100mm ID Dl - K9 pipe | m | 113
(b) | 150mm ID Dl - K9 pipe | m | 26
(c) | 250 mm ID Dl - K9 pipe | m | 23
2.3 | Supplying of PN16 HDPE (PE100) pipe including all specials confirming to IS 4984 and the specifications, including third party inspection, all taxes and duties, transportation, freight charges, loading and unloading, conveyance to the project site and stacking with cost of all labor and material for following pipe diameters.
(a) | 250 mm OD HDPE PE-100 PN16 | m | 150
2.4 | TRENCH LESS TECHNOLOGY: Laying of pipe and jointing by trenchless technology including construction of pit with required accessories, all civil and mechanical works, disposal of excess earth, etc. all complete as per specification and instruction of Employer's representative.
(a) | 250 mm OD HDPE PE-100 PN16 | m | 150
2.5 | Supplying all types of MS Specials plain ended, socket ended and flanged as required with internal lining and external coating as per the specification, such as bends, tees, tapers, spool pieces, blind flanges, pieces for pipe connection, valve connections, dismantling joints, anchor bolts, straps, air vent pipe, etc. of different diameters, manufactured from Fe 410 grade steel. This item includes loading, transportation to the project site, unloading and stacking, etc. complete with cost of third party inspection, material, labor, taxes and duties. | MT | 0.1
2.6 | Supplying MS pipe with Internal lining and external coating as per the specification of the following internal diameters and wall thicknesses. The rate shall include third party inspection , transpiration, freight charges, loading , unloading and stacking at the project site , with the cost of all labor. material , taxes and duties .
(a) | 150 mm ID 5 mm thick | m | 38
2.7 | Handling, aligning, laying and jointing MS pipes and specials to correct line and level in trenches. The item includes transportation of pipes and specials from the store yard to the project site, stacking of pipe as per BIS requirements, loading, unloading, hoisting, lowering, marginal cutting and grinding wherever necessary, assembling, jointing, providing temporary supports, lining and coating at joints etc. for pipe of the following diameters and thicknesses. The rate also shall include radiography of field joints, field testing, etc. as specified and shown on the drawings and specification.
(a) | 150 mm ID 5 mm thick | m | 38
| Subtotal Item No. 2 | [7 empty] | 0
3 | VALVES AND APPURTENANCES | [7 empty] | 0
3.1 | Handling, aligning and installing in true to line and level cast iron PN 1.0 rated double flanged Sluice Valves (IS 14864) of the following diameters. This item includes transportation of valves and accessories from the store yard to the project site, loading, unloading, hoisting, lowering, assembling and jointing including the cost of all jointing materials such as rubber gaskets, nuts, bolts, etc., and providing temporary supports, as per the specifications and drawings.
(a) | 100 mm dia | Nos. | 21
(b) | 150 mm dia | Nos. | 1
(c) | 200 mm dia | Nos. | 1
(d) | 250 mm dia | Nos. | 2
(e) | 300 mm dia | Nos. | 2
3.2 | Handling, aligning, and fixing in true to line and level following diameters and rating double flanged Butterfly valves PN 1.6 (manually operated as per IS 13095) including cost of required jointing material such as rubber packing, nuts bolts etc. The item includes transportation of valves and accessories from store yard to site, loading, unloading, hoisting, lowering, grinding wherever necessary, assembling and jointing, providing temporary supports etc., all complete with approved equipment, for valves of following diameters, for all lead and lift. The item shall be as per specification, drawing and as directed.
(a) | 500 mm diameter | Nos. | 3
3.3 | Providing and supplying of following diameters of Double chamber Air valves with in built sluice valve PN 1.6 rating with flanged ends as per IS 14845, with all accessories required, including anti-corrosive painting etc. all complete. The rate shall include all local and central taxes, third party inspection, transportation, freight charges, loading and unloading, conveyance to store yard and stacking the same, with cost of all labour, and material. The item shall be as per specification, drawing and as directed.
(a) | 100 mm dia | Nos. | 1
3.4 | Handling, aligning, and installing in true to line and level following diameters of PN 1.6 rated Double chamber Air valves with in built sluice valve with all accessories and as per specifications and drawings.
(a) | 100 mm diameter | Nos. | 1
3.5 | Providing and supplying of following diameters Pressure Reducing valve with double flanged ends and shall including anti-corrosive painting etc. all complete. The rate shall include all local and central taxes, third party inspection, transportation, freight charges, loading and unloading, conveyance to store yard and stacking the same, with cost of all labour, and material. The item shall be as per specification, drawing and as directed by Employer's Representative.
(a) | 150mm dia | Nos. | 1
(b) | 200mm dia | Nos. | 1
( c) | 250mm dia | Nos. | 1
3.6 | Handling, aligning, and fixing in true to line and level following diameters Pressure Reducing valve double flanged ends. The item includes transportation of valves and accessories from store yard to site, loading, unloading, hoisting, lowering, grinding wherever necessary, assembling and jointing, including cost of jointing materials such as rubber packing, nuts bolts etc., providing temporary supports, all complete with approved equipment, for all leads and lifts. The item shall be as per specification, drawing and as directed by Employer's Representative.
(a) | 150mm dia | Nos. | 1
(b) | 200mm dia | Nos. | 1
(c) | 250mm dia | Nos. | 1
3.7 | Providing and supplying of following diameters Electro Magnetic Flow Meter as per specification, drawing and as directed.
(a) | 150 mm dia | Nos. | 1
(b) | 200 mm dia | Nos. | 2
3.8 | Installation & fixing with necessary fittings and specials of following diameters Electro Magnetic Flow Meter as per specification, drawing and as directed.
(a) | 150 mm dia | Nos. | 1
(b) | 200 mm dia | Nos. | 2
3.2 | Supply & installation of Electromagnetic flowmeter, manufacturer should have ISO 9001:2008 certification and flow meter testing confirming to ISO 17025; Flow meter tube: SS304; Flanges: carbon steel as per DIN PN10 or higher rating as per requirement; Liner hard rubber or PTFE suitable for drinking water application; Grounding: Grounding rings SS 304 / Grounding electrodes of material SS316: coil housing and junction box: SS304 / Die cast aluminium / carbon steel with anticorrosive epoxy coating of minimum thickness 150 microns /equivalent as per EN ISO-12944 standard (as per site condition); Ingress protection: IP68 for sensor and IP67 for Transmitters; Flow transmitter accuracy; +/-0.5% of the measured value for velocities 0.5 m/sec or above; Display: Digital LCD / LED (Back lit LCD / LED) Display, Instantaneous flow, Bi-directional flow and totalized flow; Cable between flow head and Transmitter: maximum 25 m including PVC conduit; Surge arrester: To be provided; Power supply & output: 230 V AC or 24 V DC as applicable to site condition & 4-20 mA HART; Compatible to SCADA / WEB Based data acquisition system; Flow meter test lab certification should be provided from NABL approved lab / FCRI; Excluding all taxes with 5 years warranty (Make: M/s. Krohne Marshal / Endress+Hauser / Yokogawa / Siemens / Emerson / ABB / or equivalent make) Including required fittings complete as directed by the employers representative.
a) | 300mm dia | Nos. | 1
Subtotal Item No. 3
4 | VALVE CHAMBERS
4.1 | Construction of RCC and Brick masonry chambers for valves* hydrants, flow meters etc. including cost of PCC and RCC work, cost of supply and bending and binding of steel with required shuttering, cost of brick work with plaster from inside and outside, precast slabs and supply and installation of SFRC frame and coves wherever required, including all the miscellaneous items of work, but excluding the supply and installation of pipes and specials, valves etc. The item shall be as per specification, drawing and as directed.
a) | Chamber for Sluice valve TYPE S1 | Nos. | 4
b) | Chamber for Wash out valve TYPE W1 | Nos | 1
c) | Chamber for Pressure reducing valve/ Flowmeter TYPE P2 | Nos. | 1
Subtotal Item No. 4
5 | ROAD RESTORATION
5.1 | Reconstruction of WBM Roads
a) | Providing and laying of Granular sub base (GSB), as per specification drawing and as directed | m3 | 18.36
b) | Providing, laying. spreading and compacting stone aggregates of specific sizes as per specification and drawing to water bound macadam including spreading in uniform thickness, hand packing, rolling with vibratory roller 8-10 tonnes in stages to proper grade and camber, applying and brooming requisite type of stone screenings & binding material, and completer as per specification drawing and as directed by Employer's Representative. | m3 | 30.6
5.2 | Reconstruction of Bituminous Asphalt Roads
a) | Prime coat-Providing and applying primer coat with bitumen emulsion on prepared surface of granular base including clearing of road surface and spraying primer at the rate of 0.6kb/sqm using mechanical means including cost of testing of materials at site and laboratory as directed by the department. | m2 | 50
b) | Providing and laying of Bituminous macadam (BM), as per specification drawing and as directed | m3 | 2.5
c) | Providing and applying tack coat with bitumen emulsion using emulsion pressure distributor at the rate of 0.2kg/sqm on the prepared bituminous/granular surface cleaned with mechanical broom including cost of testing of materials at site and laboratory as directed by the department. | m2 | 50
d) | Premix chip carpet-Providing, laying and rolling of close graded premix chip surfacing of 20 mm thickness composed of 11.2 mm to 0.09 mm (Type A) or 13.2 mm to 0.09 mm (Type B) aggregates either using penetration grade bitumen to required line, grade and level to serve as wearing coarse on previously prepared base including mixing in a suitable plant laying , rolling with smooth wheeled roller 8 -10 Tonne capacity to the required level and grade including carriage of materials up to 10km initial lead from the mixing plant and including cost of testing of materials at site and laboratory as directed by the department. | m2 | 50
5.3 | Reconstruction of Concrete Road
a) | Providing, placing and finishing Cement Concrete roads Grade M20 concrete shall be used | m3 | 9.24
5.4 | Reconstruction of Paver Blocks (ICBP) roads
(a) | Providing and laying of Interlocking Concrete Block Pavement (ICBP) having thickness 80mm as per IS 15658-2006 (Compressive Strength 47.20N/mm2), all complete, as per specification and drawings. | m2 | 35
(b) | Removal/dismantling of existing Interlocking Paver Block pavement using manual/ mechanical means and stacking properly on the road side, without, affecting the traffic and Relaying including all required material after work completion during road restoration and Providing the wastage and loss quantity from the PWD approved vendors, all complete, as per specification and drawings. | m2 | 40
5.5 | THRUST BLOCK
a) | Construction of plain cement concrete pavement over a prepared sub base with OPC cement design mix M20 in a batching and mixing plant as per approved design, transporting to site laid with a fixed form, spread, compacted and finished in a continuous operation including provision of contraction of Thrust Blocks or Encasing concrete with grades as per specification, as directed by the Employer representative. | m3 | 10
5.6 | REINFORCEMENT CEMENT CONCRETE WORK
a) | Providing, placing and finishing Cement Concrete roads to match the existing roadway which was removed, if directed by the Employer's Representative . Grade M20 concrete shall be used and placed.to the same depth as the existing roadway surface, A screeded finish shall be applied. | m3 | 10
Subtotal Item No. 5
6 | TESTING, TRIAL RUNS AND COMMISSIONING
6.1 | Hydraulic testing of the distribution system piping of the following diameters in segments at the required test pressures. This item includes the costs of water, labor, pumping, etc. all complete, as per the specifications and as directed by the Employer's Representative.
(a) | 80 mm - 200 mm internal diameter | km | 1.15
(b) | Above 200 mm - 300 mm internal diameter | km | 0.12
6.2 | Disinfectioning pipeline including flushing complete as per specification. | km | 11.59
6.3 | Trial Runs and Commissioning including the cost of labour, electricity, etc., all complete as per specification and as directed by the Employer's Representative. | km | 11.59
Subtotal Item No. 6
Sub Total (1-6)
7 | Daywork - Labor
7.01 | Skilled Labor | Man day | 25
7.02 | Unskilled Labor | Man day | 30
7.03 | Carpenter | Man day | 5
7.04 | Mason | Man day | 10
7.05 | Pipelayer / Fitter | Man day | 10
7.06 | Welder | Man day | 10
Subtotal Item No. 7
8 | Daywork - Material
8.01 | Cement - ordinary Portland type (43 Grade) in 50 kg bags | bag | 30
8.02 | Provide Fe 415 steel reinforcing bars up to 20 mm diameter as per the specification | kg | 80
8.03 | Fine aggregate for concrete as per the specification | m3 | 20
8.04 | Coarse aggregate for concrete as per the specification | m3 | 25
8.05 | First class bricks as per the specification | No. | 300
8.06 | Primer paint as per the specification | liter | 2
8.07 | Epoxy paint as per the specification | liter | 2
8.08 | Welding rods | pack | 15
Subtotal Item No. 8
9 | Day work - Equipment
9.01 | Dump Truck (min capacity 4 m3) | day | 3
9.02 | Water tank truck ( min capacity 11,000 liters) | day | 2
9.03 | Mobile crane ( up to 10 ton capacity) | day | 3
9.04 | Wheeled bucket excavator (min capacity 0.45 m3) | day | 5
9.05 | Wheeled front-end loader (min capacity 0.75 m3) | day | 5
9.06 | Compressor (at least 3.2 m3/minute capacity) | day | 5
9.07 | Generator (at least 15 kw capacity) | day | 5
9.08 | Dewatering Pump (at least 60 m3/hour capacity and 100 mm diameter discharge) with piping and valvinq | day | 3
9.09 | Concrete Mixer (at least 0.25 m3 capacity ) | day | 2
9.1 | Portable vibratory plate or ramming compactor | day | 5
Subtotal Item No. 9
Total of A (1-9)
B | Geeta Nagar DMA-6G7
1 | EARTHWORK
1.1 | Earth work for excavation of foundations, pipe trenches, valve chambers, thrust blocks, etc. in all kinds of ordinary rock, Excavation shall include the removal of asphalt and concrete road surfacing, including dressing, compaction of the bottoms, shoring and strutting wherever required, dewatering whenever required, removal of the excavated rock, stockpiling and disposal of surplus excavated rock off-site as directed by the Employer's Representative.
(a) | 0 to 1.5 m from GL | m3 | 189.32
(b) | Providing and backfilling excavated pipeline trench with crusher dust including watering, ramming, consolidating using portable vibratory compactor and dressing complete as per drawing, specifications around pipe and as well as above pipe and as per the instructions of the Employer's representative . | m3 | 93.5
Subtotal Item No. 1
2 | PIPELINES, SPECIALS AND APPURTENANCES
2.1 | Supplying Dl Specials and fittings with plain, double socket, socket & flanged and double flanged end connections as required, with lining and coating as per the specification, and IS 9523 with EPDM rubber gaskets as per IS 5382 as required for successful completion of the work. This item includes third party inspection, transportation, freight, loading and unloading, stacking etc. all complete for various sizes of Dl specials and fittings as noted with the following end connections.
(a) | Tee's, Socket, collar, tail pieces, flanged tapers, socketed tapers, flanged spigot short pipes, flanged socket short piece, all bends, end caps, barrel piece, dismantling joints etc. required for suitable completion of the works.& Double flanged pipe pieces, required for suitable completion of works. | MT | 0.8
2.2 | Handling, aligning, laying and jointing of Employer furnished K-9 Dl pipe to other pipe and to Contractor furnished fittings and specials, with EPDM rubber O-rings (as per IS 5382) and flange gaskets (as per IS 12288) and the specifications. This item includes transportation of pipes, specials and fittings from the store yard to the project site, stacking of pipe and fittings as per BIS requirements, loading, unloading, hoisting, lowering, marginal cutting and grinding wherever necessary, assembling, jointing, providing temporary supports etc., all complete with approved equipment, for pipe of the following diameters.
(a) | 100mm ID Dl - K9 pipe | m | 101.2
(b) | 200 mm ID Dl - K9 pipe | m | 67
2.3 | Supplying all types of MS Specials plain ended, socket ended and flanged as required with internal lining and external coating as per the specification, such as bends, tees, tapers, spool pieces, blind flanges, pieces for pipe connection, valve connections, dismantling joints, anchor bolts, straps, air vent pipe, etc. of different diameters, manufactured from Fe 410 grade steel. This item includes loading, transportation to the project site, unloading and stacking, etc. complete with cost of third party inspection, material, labor, taxes and duties. | MT | 0.2
2.4 | Supplying spirally welded MS pipe with Internal lining and external coating as per the specification of the following internal diameters and wall thicknesses. The rate shall include third party inspection , transpiration, freight charges, loading , unloading and stacking at the project site , with the cost of all labor. material , taxes and duties .
(a) | 150 mm ID 5 mm thick | m | 129
2.5 | Handling, aligning, laying and jointing MS pipes and specials to correct line and level in trenches. The item includes transportation of pipes and specials from the store yard to the project site, stacking of pipe as per BIS requirements, loading, unloading, hoisting, lowering, marginal cutting and grinding wherever necessary, assembling, jointing, providing temporary supports, lining and coating at joints etc. for pipe of the following diameters and thicknesses. The rate also shall include radiography of field joints, field testing, etc. as specified and shown on the drawings and specification.
(a) | 150 mm ID 5 mm thick | m | 129
Subtotal Item No. 2
3 | VALVES AND APPURTENANCES
3.1 | Handling, aligning and installing in true to line and level cast iron PN 1.0 rated double flanged Sluice Valves (IS 14864) of the following diameters. This item includes transportation of valves and accessories from the store yard to the project site, loading, unloading, hoisting, lowering, assembling and jointing including the cost of all jointing materials such as rubber gaskets, nuts, bolts, etc., and providing temporary supports, as per the specifications and drawings.
(a) | 100 mm dia | Nos. | 6
(b) | 150 mm dia | Nos. | 1
(c) | 200 mm dia | Nos. | 1
3.2 | Supply & installation of Electromagnetic flowmeter, manufacturer should have ISO 9001:2008 certification and flow meter testing confirming to ISO 17025; Flow meter tube: SS304; Flanges: carbon steel as per DIN PN10 or higher rating as per requirement; Liner hard rubber or PTFE suitable for drinking water application; Grounding: Grounding rings SS 304 / Grounding electrodes of material SS316: coil housing and junction box: SS304 / Die cast aluminium / carbon steel with anticorrosive epoxy coating of minimum thickness 150 microns /equivalent as per EN ISO-12944 standard (as per site condition); Ingress protection: IP68 for sensor and IP67 for Transmitters; Flow transmitter accuracy; +/-0.5% of the measured value for velocities 0.5 m/sec or above; Display: Digital LCD / LED (Back lit LCD / LED) Display, Instantaneous flow, Bi-directional flow and totalized flow; Cable between flow head and Transmitter: maximum 25 m including PVC conduit; Surge arrester: To be provided; Power supply & output: 230 V AC or 24 V DC as applicable to site condition & 4-20 mA HART; Compatible to SCADA / WEB Based data acquisition system; Flow meter test lab certification should be provided from NABL approved lab / FCRI; Excluding all taxes with 5 years warranty (Make: M/s. Krohne Marshal / Endress+Hauser / Yokogawa / Siemens / Emerson / ABB / or equivalent make) Including required fittings complete as directed by the employers representative.
(a) | 200 mm dia | Nos. | 1
Subtotal Item No. 3
4 | VALVE CHAMBERS
4.1 | Construction of RCC and Brick masonry chambers for valves* hydrants, flow meters etc. including cost of PCC and RCC work, cost of supply and bending and binding of steel with required shuttering, cost of brick work with plaster from inside and outside, precast slabs and supply and installation of SFRC frame and coves wherever required, including all the miscellaneous items of work, but excluding the supply and installation of pipes and specials, valves etc. The item shall be as per specification, drawing and as directed.
(a) | Chamber for Sluice valve TYPE S1 | Nos. | 1
(b) | Chamber for Pressure reducing valve/ Flowmeter TYPE P4 | Nos. | 1
Subtotal Item No. 4
5 | ROAD RESTORATION
5.1 | Reconstruction of WBM Roads
a) | Providing and laying of Granular sub base (GSB), as per specification drawing and as directed | m3 | 22.71
b) | Providing , laying .spreading and compacting stone aggregates of specific sizes as per specification and drawing to water bound macadam including spreading in uniform thickness, hand packing, rolling with vibratory roller 8-10 tonnes in stages to proper grade and camber, applying and brooming requisite type of stone screenings & binding material, and completer as per specification drawing and as directed by Employer's Representative. | m3 | 37.85
5.2 | Reconstruction of Bituminous Asphalt Roads
a) | Prime coat-Providing and applying primer coat with bitumen emulsion on prepared surface of granular base including clearing of road surface and spraying primer at the rate of 0.6kb/sqm using mechanical means including cost of testing of materials at site and laboratory as directed by the department. | m2 | 50
b) | Providing and laying of Bituminous macadam (BM), as per specification drawing and as directed | m3 | 2.5
c) | Providing and applying tack coat with bitumen emulsion using emulsion pressure distributor at the rate of 0.2kg/sqm on the prepared bituminous/granular surface cleaned with mechanical broom including cost of testing of materials at site and laboratory as directed by the department. | m2 | 50
d) | Premix chip carpet-Providing, laying and rolling of close graded premix chip surfacing of 20 mm thickness composed of 11.2 mm to 0.09 mm (Type A) or 13.2 mm to 0.09 mm (Type B) aggregates either using penetration grade bitumen to required line, grade and level to serve as wearing coarse on previously prepared base including mixing in a suitable plant laying , rolling with smooth wheeled roller 8 -10 Tonne capacity to the required level and grade including carriage of materials up to 10km initial lead from the mixing plant and including cost of testing of materials at site and laboratory as directed by the department. | m2 | 50
5.3 | Reconstruction of Paver blocks (ICBP) roads
(a) | Providing and laying of Interlocking Concrete Block Pavement (ICBP) having thickness 80mm as per IS 15658-2006 (Compressive Strength 47.20N/mm2), all complete, as per specification and drawings. | m2 | 50
(b) | Removal/dismantling of existing Interlocking Paver Block pavement using manual/ mechanical means and stacking properly on the road side, without, affecting the traffic and Relaying including all required material after work completion during road restoration and Providing the wastage and loss quantity from the PWD approved vendors, all complete, as per specification and drawings. | m2 | 165
5.4 | Reconstruction of Concrete Road
(a) | Providing, placing and finishing Cement Concrete roads to match the Existing Roadway | m3 | 35
5.5 | THRUST BLOCK
(a) | Construction of plain cement concrete pavement over a prepared sub base with OPC cement design mix M20 in a batching and mixing plant as per approved design, transporting to site laid with a fixed form, spread, compacted and finished in a continuous operation including provision of contraction of Thrust Blocks or Encasing concrete with grades as per specification, as directed by the Employer representative. | m3 | 10
5.6 | REINFORCEMENT CEMENT CONCRETE WORK
(a) | Providing, placing and finishing Cement Concrete roads to match the existing roadway which was removed, if directed by the Employer's Representative . Grade M20 concrete shall be used and placed.to the same depth as the existing roadway surface, A screeded finish shall be applied. | m3 | 20
Subtotal Item No. 5
6 | TESTING, TRIAL RUNS AND COMMISSIONING
6.1 | Hydraulic testing of the distribution system piping of the following diameters in segments at the required test pressures. This item includes the costs of water, labor, pumping, etc. all complete, as per the specifications and as directed by the Employer's Representative.
(a) | 80 mm - 200 mm internal diameter | km | 1.25
6.2 | Disinfectioning pipeline including flushing complete as per specification. | km | 5.2
6.3 | Trial Runs and Commissioning including the cost of labour, electricity, etc., all complete as per specification and as directed by the Employer's Representative. | km | 5.2
Subtotal Item No. 6
Sub Total (1-6)
7 | Daywork - Labor
7.01 | Skilled Labor | Man day | 25
7.02 | Unskilled Labor | Man day | 30
7.03 | Carpenter | Man day | 5
7.04 | Mason | Man day | 10
7.05 | Pipelayer / Fitter | Man day | 10
7.06 | Welder | Man day | 10
Subtotal Item No. 7
8 | Daywork - Material
8.01 | Cement - ordinary Portland type (43 Grade) in 50 kg bags | bag | 30
8.02 | Provide Fe 415 steel reinforcing bars up to 20 mm diameter as per the specification | kg | 80
8.03 | Fine aggregate for concrete as per the specification | m3 | 20
8.04 | Coarse aggregate for concrete as per the specification | m3 | 25
8.05 | First class bricks as per the specification | No. | 300
8.06 | Primer paint as per the specification | liter | 2
8.07 | Epoxy paint as per the specification | liter | 2
8.08 | Welding rods | pack | 15
Subtotal Item No. 8
9 | Day work - Equipment
9.01 | Dump Truck (min capacity 4 m3) | day | 3
9.02 | Water tank truck ( min capacity 11,000 liters) | day | 2
9.03 | Mobile crane ( up to 10 ton capacity) | day | 3
9.04 | Wheeled bucket excavator (min capacity 0.45 m3) | day | 5
9.05 | Wheeled front-end loader (min capacity 0.75 m3) | day | 5
9.06 | Compressor (at least 3.2 m3/minute capacity) | day | 5
9.07 | Generator (at least 15 kw capacity) | day | 5
9.08 | Dewatering Pump (at least 60 m3/hour capacity and 100 mm diameter discharge) with piping and valvinq | day | 3
9.09 | Concrete Mixer (at least 0.25 m3 capacity ) | day | 2
9.1 | Portable vibratory plate or ramming compactor | day | 5
Subtotal Item No. 9
Total of B (1-9)
C | Geeta Nagar DMA-6G10
1 | EARTHWORK
1.1 | Earth work for excavation of foundations, pipe trenches, valve chambers, thrust blocks, etc. in all kinds of ordinary rock, Excavation shall include the removal of asphalt and concrete road surfacing, including dressing, compaction of the bottoms, shoring and strutting wherever required, dewatering whenever required, removal of the excavated rock, stockpiling and disposal of surplus excavated rock off-site as directed by the Employer's Representative.
(a) | 0 to 1.5 m from GL | m3 | 175.68
| Providing and backfilling excavated pipeline trench with crusher dust including watering, ramming, consolidating using portable vibratory compactor and dressing complete as per drawing, specifications around pipe and as well as above pipe and as per the instructions of the Employer's representative . | m3 | 87.5
Subtotal Item No. 1
2 | PIPELINES, SPECIALS AND APPURTENANCES
2.1 | Supplying Dl Specials and fittings with plain, double socket, socket & flanged and double flanged end connections as required, with lining and coating as per the specification, and IS 9523 with EPDM rubber gaskets as per IS 5382 as required for successful completion of the work. This item includes third party inspection, transportation, freight, loading and unloading, stacking etc. all complete for various sizes of Dl specials and fittings as noted with the following end connections.
(a) | Tee's, Socket, collar, tail pieces, flanged tapers, socketed tapers, flanged spigot short pipes, flanged socket short piece, all bends, end caps, barrel piece, dismantling joints etc. required for suitable completion of the works. & Double flanged pipe pieces, required for suitable completion of works. | MT | 0.8
2.2 | Handling, aligning, laying and jointing of Employer furnished K-9 Dl pipe to other pipe and to Contractor furnished fittings and specials, with EPDM rubber O-rings (as per IS 5382) and flange gaskets (as per IS 12288) and the specifications. This item includes transportation of pipes, specials and fittings from the store yard to the project site, stacking of pipe and fittings as per BIS requirements, loading, unloading, hoisting, lowering, marginal cutting and grinding wherever necessary, assembling, jointing, providing temporary supports etc., all complete with approved equipment, for pipe of the following diameters.
(a) | 100mm ID Dl - K9 pipe | m | 67
(b) | 400mm ID Dl - K9 pipe | m | 29
2.3 | Supplying of PN10 HDPE (PE80) pipe including all specials confirming to IS 4984 and the specifications, including third party inspection, all taxes and duties, transportation, freight charges, loading and unloading, conveyance to the project site and stacking with cost of all labor and material for following pipe diameters.
(a) | 110 mm OD HDPE PE-80 | m | 65
2.4 | Handling, aligning, laying and jointing of PN6 HDPE (PE80) pipes with specials by butt welding / spigot joints confirming to IS and specifications. The item includes transportation of pipes and specials from store yard to site, stacking of pipe as per BIS loading, unloading, hosting , lowering, cutting and grinding wherever necessary, assembling, jointing, providing temporary support, all complete with approved equipment, for pipes of following diameters.
(a) | 110 mm OD HDPE PE-80 PN10 | m | 65
Subtotal Item No. 2
3 | VALVES AND APPURTENANCES
3.1 | Handling, aligning and installing in true to line and level cast iron PN 1.0 rated double flanged Sluice Valves (IS 14864) of the following diameters. This item includes transportation of valves and accessories from the store yard to the project site, loading, unloading, hoisting, lowering, assembling and jointing including the cost of all jointing materials such as rubber gaskets, nuts, bolts, etc., and providing temporary supports, as per the specifications and drawings.
(a) | 100 mm dia | Nos. | 3
(b) | 150mm dia | Nos. | 1
(c) | 200 mm dia | Nos. | 1
3.2 | Supply & installation of Electromagnetic flowmeter, manufacturer should have ISO 9001:2008 certification and flow meter testing confirming to ISO 17025; Flow meter tube: SS304; Flanges: carbon steel as per DIN PN10 or higher rating as per requirement; Liner hard rubber or PTFE suitable for drinking water application; Grounding: Grounding rings SS 304 / Grounding electrodes of material SS316: coil housing and junction box: SS304 / Die cast aluminium / carbon steel with anticorrosive epoxy coating of minimum thickness 150 microns /equivalent as per EN ISO-12944 standard (as per site condition); Ingress protection: IP68 for sensor and IP67 for Transmitters; Flow transmitter accuracy; +/-0.5% of the measured value for velocities 0.5 m/sec or above; Display: Digital LCD / LED (Back lit LCD / LED) Display, Instantaneous flow, Bi-directional flow and totalized flow; Cable between flow head and Transmitter: maximum 25 m including PVC conduit; Surge arrester: To be provided; Power supply & output: 230 V AC or 24 V DC as applicable to site condition & 4-20 mA HART; Compatible to SCADA / WEB Based data acquisition system; Flow meter test lab certification should be provided from NABL approved lab / FCRI; Excluding all taxes with 5 years warranty (Make: M/s. Krohne Marshal / Endress+Hauser / Yokogawa / Siemens / Emerson / ABB / or equivalent make) Including required fittings complete as directed by the employers representative.
(a) | 200 mm dia | Nos. | 1
Subtotal Item No. 3
4 | VALVE CHAMBERS
4.1 | Construction of RCC and Brick masonry chambers for valves* hydrants, flow meters etc. including cost of PCC and RCC work, cost of supply and bending and binding of steel with required shuttering, cost of brick work with plaster from inside and outside, precast slabs and supply and installation of SFRC frame and coves wherever required, including all the miscellaneous items of work, but excluding the supply and installation of pipes and specials, valves etc. The item shall be as per specification, drawing and as directed.
(a) | Chamber for Pressure reducing valve/ Flowmeter TYPE P1 | Nos. | 1
Subtotal Item No. 4
5 | ROAD RESTORATION
5.1 | Reconstruction of WBM Roads
a) | Providing and laying of Granular sub base (GSB), as per specification drawing and as directed | m3 | 27.68
b) | Providing , laying .spreading and compacting stone aggregates of specific sizes as per specification and drawing to water bound macadam including spreading in uniform thickness, hand packing, rolling with vibratory roller 8-10 tonnes in stages to proper grade and camber, applying and brooming requisite type of stone screenings & binding material, and completer as per specification drawing and as directed by Employer's Representative. | m3 | 46.13
5.2 | Reconstruction of Bituminous Asphalt Roads
a) | Prime coat-Providing and applying primer coat with bitumen emulsion on prepared surface of granular base including clearing of road surface and spraying primer at the rate of 0.6kb/sqm using mechanical means including cost of testing of materials at site and laboratory as directed by the department. | m2 | 50
b) | Providing and laying of Bituminous macadam (BM), as per specification drawing and as directed | m3 | 2.5
c) | Providing and applying tack coat with bitumen emulsion using emulsion pressure distributor at the rate of 0.2kg/sqm on the prepared bituminous/granular surface cleaned with mechanical broom including cost of testing of materials at site and laboratory as directed by the department. | m2 | 50
d) | Premix chip carpet-Providing, laying and rolling of close graded premix chip surfacing of 20 mm thickness composed of 11.2 mm to 0.09 mm (Type A) or 13.2 mm to 0.09 mm (Type B) aggregates either using penetration grade bitumen to required line, grade and level to serve as wearing coarse on previously prepared base including mixing in a suitable plant laying , rolling with smooth wheeled roller 8 -10 Tonne capacity to the required level and grade including carriage of materials up to 10km initial lead from the mixing plant and including cost of testing of materials at site and laboratory as directed by the department. | m2 | 50
5.3 | Reconstruction of Paver blocks (ICBP) roads
(a) | Providing and laying of Interlocking Concrete Block Pavement (ICBP) having thickness 80mm as per IS 15658-2006 (Compressive Strength 47.20N/mm2), all complete, as per specification and drawings. | m2 | 35
(b) | Removal/dismantling of existing Interlocking Paver Block pavement using manual/ mechanical means and stacking properly on the road side, without, affecting the traffic and Relaying including all required material after work completion during road restoration and Providing the wastage and loss quantity from the PWD approved vendors, all complete, as per specification and drawings. | m2 | 50
5.4 | Reconstruction of Concrete Road
(a) | Providing, placing and finishing Cement Concrete roads to match the Existing Roadway | m3 | 15.73
5.5 | THRUST BLOCK
(a) | Construction of plain cement concrete pavement over a prepared sub base with OPC cement design mix M20 in a batching and mixing plant as per approved design, transporting to site laid with a fixed form, spread, compacted and finished in a continuous operation including provision of contraction of Thrust Blocks or Encasing concrete with grades as per specification, as directed by the Employer representative. | m3 | 10
5.6 | REINFORCEMENT CEMENT CONCRETE WORK
(a) | Providing, placing and finishing Cement Concrete roads to match the existing roadway which was removed, if directed by the Employer's Representative . Grade M20 concrete shall be used and placed.to the same depth as the existing roadway surface, A screeded finish shall be applied. | m3 | 20
Subtotal Item No. 5
6 | TESTING, TRIAL RUNS AND COMMISSIONING
6.1 | Hydraulic testing of the distribution system piping of the following diameters in segments at the required test pressures. This item includes the costs of water, labor, pumping, etc. all complete, as per the specifications and as directed by the Employer's Representative.
(a) | 80 mm - 200 mm internal diameter | km | 0.83
(b) | Above 300 mm - 500 mm internal diameter | km | 1.06
6.2 | Disinfectioning pipeline including flushing complete as per specification. | km | 4.22
6.3 | Trial Runs and Commissioning including the cost of labour, electricity, etc., all complete as per specification and as directed by the Employer's Representative. | km | 4.22
Subtotal Item No. 6
Sub Total (1-6)
7 | Daywork - Labor
7.01 | Skilled Labor | Man day | 15
7.02 | Unskilled Labor | Man day | 20
7.03 | Carpenter | Man day | 5
7.04 | Mason | Man day | 10
7.05 | Pipelayer / Fitter | Man day | 10
7.06 | Welder | Man day | 5
Subtotal Item No. 7
8 | Daywork - Material
8.01 | Cement - ordinary Portland type (43 Grade) in 50 kg bags | bag | 10
8.02 | Provide Fe 415 steel reinforcing bars up to 20 mm diameter as per the specification | kg | 50
8.03 | Fine aggregate for concrete as per the specification | m3 | 15
8.04 | Coarse aggregate for concrete as per the specification | m3 | 20
8.05 | First class bricks as per the specification | No. | 300
8.06 | Primer paint as per the specification | liter | 2
8.07 | Epoxy paint as per the specification | liter | 2
8.08 | Welding rods | pack | 15
Subtotal Item No. 8
9 | Day work - Equipment
9.01 | Dump Truck (min capacity 4 m3) | day | 3
9.02 | Water tank truck ( min capacity 11,000 liters) | day | 2
9.03 | Mobile crane ( up to 10 ton capacity) | day | 3
9.04 | Wheeled bucket excavator (min capacity 0.45 m3) | day | 5
9.05 | Wheeled front-end loader (min capacity 0.75 m3) | day | 5
9.06 | Compressor (at least 3.2 m3/minute capacity) | day | 5
9.07 | Generator (at least 15 kw capacity) | day | 5
9.08 | Dewatering Pump (at least 60 m3/hour capacity and 100 mm diameter discharge) with piping and valvinq | day | 3
9.09 | Concrete Mixer (at least 0.25 m3 capacity ) | day | 2
9.1 | Portable vibratory plate or ramming compactor | day | 5
Subtotal Item No. 9
Total of C(1-9)
D | Geeta Nagar DMA-6G19
1 | EARTHWORK
1.1 | Earth work for excavation of foundations, pipe trenches, valve chambers, thrust blocks, etc. in all kinds of ordinary rock, Excavation shall include the removal of asphalt and concrete road surfacing, including dressing, compaction of the bottoms, shoring and strutting wherever required, dewatering whenever required, removal of the excavated rock, stockpiling and disposal of surplus excavated rock off-site as directed by the Employer's Representative.
(a) | 0 to 1.5 m from GL | m3 | 611.19
| Providing and backfilling excavated pipeline trench with crusher dust including watering, ramming, consolidating using portable vibratory compactor and dressing complete as per drawing, specifications around pipe and as well as above pipe and as per the instructions of the Employer's representative . | m3 | 560
Subtotal Item No. 1
2 | PIPELINES, SPECIALS AND APPURTENANCES
2.1 | Supplying Dl Specials and fittings with plain, double socket, socket & flanged and double flanged end connections as required, with lining and coating as per the specification, and IS 9523 with EPDM rubber gaskets as per IS 5382 as required for successful completion of the work. This item includes third party inspection, transportation, freight, loading and unloading, stacking etc. all complete for various sizes of Dl specials and fittings as noted with the following end connections.
(a) | Tee's, Socket, collar, tail pieces, flanged tapers, socketed tapers, flanged spigot short pipes, flanged socket short piece, all bends, end caps, barrel piece, dismantling joints etc. required for suitable completion of the works. & Double flanged pipe pieces, required for suitable completion of works. | MT | 1
2.2 | Handling, aligning, laying and jointing of Employer furnished K-9 Dl pipe to other pipe and to Contractor furnished fittings and specials, with EPDM rubber O-rings (as per IS 5382) and flange gaskets (as per IS 12288) and the specifications. This item includes transportation of pipes, specials and fittings from the store yard to the project site, stacking of pipe and fittings as per BIS requirements, loading, unloading, hoisting, lowering, marginal cutting and grinding wherever necessary, assembling, jointing, providing temporary supports etc., all complete with approved equipment, for pipe of the following diameters.
(a) | 100mm ID Dl - K9 pipe | m | 318
(b) | 150mm ID Dl - K9 pipe | m | 29
(c) | 200mm ID Dl - K9 pipe | m | 55
(d) | 300mm ID Dl - K9 pipe | m | 38
(e) | 400mm ID Dl - K9 pipe | m | 29
(f) | 500mm ID Dl - K9 pipe | m | 51
2.3 | Supplying of PN10 HDPE (PE80) pipe including all specials confirming to IS 4984 and the specifications, including third party inspection, all taxes and duties, transportation, freight charges, loading and unloading, conveyance to the project site and stacking with cost of all labor and material for following pipe diameters.
(a) | 110 mm OD HDPE PE-80 | m | 81
2.4 | Handling, aligning, laying and jointing of PN6 HDPE (PE80) pipes with specials by butt welding / spigot joints confirming to IS and specifications. The item includes transportation of pipes and specials from store yard to site, stacking of pipe as per BIS loading, unloading, hosting , lowering, cutting and grinding wherever necessary, assembling, jointing, providing temporary support, all complete with approved equipment, for pipes of following diameters.
| 110 mm OD HDPE PE-80 PN10 | m | 81
Subtotal Item No. 2
3 | VALVES AND APPURTENANCES
3.1 | Handling, aligning and installing in true to line and level cast iron PN 1.0 rated double flanged Sluice Valves (IS 14864) of the following diameters. This item includes transportation of valves and accessories from the store yard to the project site, loading, unloading, hoisting, lowering, assembling and jointing including the cost of all jointing materials such as rubber gaskets, nuts, bolts, etc., and providing temporary supports, as per the specifications and drawings.
(a) | 100 mm dia | Nos. | 4
(b) | 150mm dia | Nos. | 1
(c) | 200 mm dia | Nos. | 2
(c) | 300 mm dia | Nos. | 1
3.2 | Supplying of following diameters Pressure Reducing valve with double flanged ends and shall including anti-corrosive painting etc. al! complete. The rate shall include all local and central taxes, third party inspection, transportation, freight charges, loading and unloading, conveyance to store yard and stacking the same, with cost of all labour, and material. The item shall be as per specification, drawing and as directed.
(a) | 400 mm Dia PN1.6 | Nos. | 1
3.3 | Handling, aligning, and fixing in true to line and level following diameters Pressure Reducing valve double flanged ends. The item includes transportation of valves and accessories from store yard to site, loading, unloading, hoisting, lowering, grinding wherever necessary, assembling and jointing, including cost of jointing materials such as rubber packing, nuts bolts etc., providing temporary supports, all complete with approved equipment, for all leads and lifts. The item shall be as per specification, drawing and as directed.
(a) | 400 mm Dia PN1.6 | Nos | 1
3.4 | Handling, aligning, and fixing in true to line and level following diameters and rating double flanged Butterfly valves . (manually operated as per IS 13095) including cost of required jointing material such as rubber packing, nuts bolts etc. The item includes transportation of valves and accessories from store yard to site, loading, unloading, hoisting, lowering, grinding wherever necessary, assembling and jointing, providing temporary supports etc., all complete with approved equipment, for valves of following diameters, for all lead and lift. The item shall be as per specification, drawing and as directed.
(a) | 500 mm dia | Nos | 1
3.5 | Supply & installation of Electromagnetic flowmeter, manufacturer should have ISO 9001:2008 certification and flow meter testing confirming to ISO 17025; Flow meter tube: SS304; Flanges: carbon steel as per DIN PN10 or higher rating as per requirement; Liner hard rubber or PTFE suitable for drinking water application; Grounding: Grounding rings SS 304 / Grounding electrodes of material SS316: coil housing and junction box: SS304 / Die cast aluminium / carbon steel with anticorrosive epoxy coating of minimum thickness 150 microns /equivalent as per EN ISO-12944 standard (as per site condition); Ingress protection: IP68 for sensor and IP67 for Transmitters; Flow transmitter accuracy; +/-0.5% of the measured value for velocities 0.5 m/sec or above; Display: Digital LCD / LED (Back lit LCD / LED) Display, Instantaneous flow, Bi-directional flow and totalized flow; Cable between flow head and Transmitter: maximum 25 m including PVC conduit; Surge arrester: To be provided; Power supply & output: 230 V AC or 24 V DC as applicable to site condition & 4-20 mA HART; Compatible to SCADA / WEB Based data acquisition system; Flow meter test lab certification should be provided from NABL approved lab / FCRI; Excluding all taxes with 5 years warranty (Make: M/s. Krohne Marshal / Endress+Hauser / Yokogawa / Siemens / Emerson / ABB / or equivalent make) Including required fittings complete as directed by the employers representative.
(a) | 400 mm dia | Nos. | 1
Subtotal Item No. 3
4 | VALVE CHAMBERS
4.1 | Construction of RCC and Brick masonry chambers for valves* hydrants, flow meters etc. including cost of PCC and RCC work, cost of supply and bending and binding of steel with required shuttering, cost of brick work with plaster from inside and outside, precast slabs and supply and installation of SFRC frame and coves wherever required, including all the miscellaneous items of work, but excluding the supply and installation of pipes and specials, valves etc. The item shall be as per specification, drawing and as directed.
(a) | Chamber for Sluice valve TYPE S1 | Nos. | 1
(b) | Chamber for Sluice valve TYPE S2 | Nos. | 1
(c) | Chamber for Pressure reducing valve/ Flowmeter TYPE P5 | Nos. | 1
Subtotal Item No. 4
5 | ROAD RESTORATION
5.1 | Reconstruction of WBM Roads
a) | Providing and laying of Granular sub base (GSB), as per specification drawing and as directed | m3 | 81.14
b) | Providing , laying .spreading and compacting stone aggregates of specific sizes as per specification and drawing to water bound macadam including spreading in uniform thickness, hand packing, rolling with vibratory roller 8-10 tonnes in stages to proper grade and camber, applying and brooming requisite type of stone screenings & binding material, and completer as per specification drawing and as directed by Employer's Representative. | m3 | 135.23
5.2 | Reconstruction of Bituminous Asphalt Roads
(a) | Prime coat-Providing and applying primer coat with bitumen emulsion on prepared surface of granular base including clearing of road surface and spraying primer at the rate of 0.6kb/sqm using mechanical means including cost of testing of materials at site and laboratory as directed by the department. | m2 | 252
(b) | Providing and laying of Bituminous macadam (BM), as per specification drawing and as directed | m3 | 12.6
(c) | Providing and applying tack coat with bitumen emulsion using emulsion pressure distributor at the rate of 0.2kg/sqm on the prepared bituminous/granular surface cleaned with mechanical broom including cost of testing of materials at site and laboratory as directed by the department. | m2 | 252
(d) | Premix chip carpet-Providing, laying and rolling of close graded premix chip surfacing of 20 mm thickness composed of 11.2 mm to 0.09 mm (Type A) or 13.2 mm to 0.09 mm (Type B) aggregates either using penetration grade bitumen to required line, grade and level to serve as wearing coarse on previously prepared base including mixing in a suitable plant laying , rolling with smooth wheeled roller 8 -10 Tonne capacity to the required level and grade including carriage of materials up to 10km initial lead from the mixing plant and including cost of testing of materials at site and laboratory as directed by the department. | m2 | 252
5.3 | Reconstruction of Paver blocks (ICBP) roads
(a) | Providing and laying of Interlocking Concrete Block Pavement (ICBP) having thickness 80mm as per IS 15658-2006 (Compressive Strength 47.20N/mm2), all complete, as per specification and drawings. | m2 | 50
(b) | Removal/dismantling of existing Interlocking Paver Block pavement using manual/ mechanical means and stacking properly on the road side, without, affecting the traffic and Relaying including all required material after work completion during road restoration and Providing the wastage and loss quantity from the PWD approved vendors, all complete, as per specification and drawings. | m2 | 35
5.4 | Reconstruction of Concrete Road
(a) | Providing, placing and finishing Cement Concrete roads to match the Existing Roadway | m3 | 20.13
5.5 | THRUST BLOCK
(a) | Construction of plain cement concrete pavement over a prepared sub base with OPC cement design mix M20 in a batching and mixing plant as per approved design, transporting to site laid with a fixed form, spread, compacted and finished in a continuous operation including provision of contraction of Thrust Blocks or Encasing concrete with grades as per specification, as directed by the Employer representative. | m3 | 10
5.6 | REINFORCEMENT CEMENT CONCRETE WORK
(a) | Providing, placing and finishing Cement Concrete roads to match the existing roadway which was removed, if directed by the Employer's Representative . Grade M20 concrete shall be used and placed.to the same depth as the existing roadway surface, A screeded finish shall be applied. | m3 | 20
Subtotal Item No. 5
6 | TESTING, TRIAL RUNS AND COMMISSIONING
6.1 | Hydraulic testing of the distribution system piping of the following diameters in segments at the required test pressures. This item includes the costs of water, labor, pumping, etc. all complete, as per the specifications and as directed by the Employer's Representative.
(a) | Above 80 mm - 200 mm internal diameter | km | 1.2
(b) | Above 200 mm - 300 mm internal diameter | km | 0.13
(c) | Above 300 mm - 500 mm internal diameter | km | 0.05
6.2 | Disinfectioning pipeline including flushing complete as per specification. | km | 9.28
6.3 | Trial Runs and Commissioning including the cost of labour, electricity, etc., all complete as per specification and as directed by the Employer's Representative. | km | 9.28
Subtotal Item No. 6
Sub Total (1-6)
7 | Daywork - Labor
7.01 | Skilled Labor | Man day | 25
7.02 | Unskilled Labor | Man day | 30
7.03 | Carpenter | Man day | 5
7.04 | Mason | Man day | 10
7.05 | Pipelayer / Fitter | Man day | 10
7.06 | Welder | Man day | 5
Subtotal Item No. 7
8 | Daywork - Material
8.01 | Cement - ordinary Portland type (43 Grade) in 50 kg bags | bag | 20
8.02 | Provide Fe 415 steel reinforcing bars up to 20 mm diameter as per the specification | kg | 100
8.03 | Fine aggregate for concrete as per the specification | m3 | 20
8.04 | Coarse aggregate for concrete as per the specification | m3 | 20
8.05 | First class bricks as per the specification | No. | 300
8.06 | Primer paint as per the specification | liter | 2
8.07 | Epoxy paint as per the specification | liter | 2
8.08 | Welding rods | pack | 15
Subtotal Item No. 8
9 | Day work - Equipment
9.01 | Dump Truck (min capacity 4 m3) | day | 3
9.02 | Water tank truck ( min capacity 11,000 liters) | day | 2
9.03 | Mobile crane ( up to 10 ton capacity) | day | 3
9.04 | Wheeled bucket excavator (min capacity 0.45 m3) | day | 5
9.05 | Wheeled front-end loader (min capacity 0.75 m3) | day | 5
9.06 | Compressor (at least 3.2 m3/minute capacity) | day | 5
9.07 | Generator (at least 15 kw capacity) | day | 5
9.08 | Dewatering Pump (at least 60 m3/hour capacity and 100 mm diameter discharge) with piping and valvinq | day | 3
9.09 | Concrete Mixer (at least 0.25 m3 capacity ) | day | 2
9.1 | Portable vibratory plate or ramming compactor | day | 5
Subtotal Item No. 9
10 | One number of Booster Pumping station at Geeta Nagar (DMA- 6G19) Size [4 x 2.5 x 3.5 m]
| Supply, installation and Construction of inline booster pump station as per the specifications, drawings 1) 2 nos.(1w+1s) - Vertical multistage centrifugal pump, each cap.- 1 LPS, Head - 26 m. 2) 2 nos. - 32 mm dia Ball Valve - Suction Line. 3) 2 nos.- 32 mm dia Ball valve - Delivery line. 4) 2 nos.- 32 mm dia NRV - Delivery line. 5) 1 nos. - 100 mm dia Lugged B/F valve - Suction line. 6) 1 Lot - S.S 304,32 mm dia - Suction & delivery line with fittings. E&I requirements 1.1 No - 32A isolator(incomer) 2. 2 Nos - 16A MCC for starters 3.1 No -10A DP MCB for lighting 4. 2Nos- .75 kw DOL Starter 5. 3C- 2.5sq.mm YWY cable- 20 m and lighting as required 6. 2 Nos burdon type pressure gauge 7. 1 No 25 dia Magnetic Flow meter 8. 2 Nos Flow switch and all complete necessary items includes etc., and as directed by the Employer's Representative. | LS | 1
10.01 | Site clearance by cleaning and grubbing area including uprooting rank vegetation including grass,shrubs,removing temporary structure ,removing all trees coming in the alignment with all contractor's machinery, labour, tools & plants, including obtaining permission from concerned departments and taking out all cut materials by the agency with all lead and lift complete as directed by the Engineer and as per standard specification in the entire proposed pumping station area. | No. | 1
10.02 | Earthwork excavation of foundation of structurers by mechanical means as per drawing and technical specification, including setting out, construction of shoring and bracing, removal of stumps and other deleterious matter, dressing of sides and bottom, backfilling the excavated earth etc all complete mass excavation- In Ordinary/Hard Soil | Cum | 24.25
10.03 | Providing and laying in position plain cement concrete M15 grade with granite graded metal of 20 mm and down size and clean sieved river sand for foundation and levelling course, machine mixed, concrete laid, well compacted, including cost and conveyance of all materials, all leads and lifts, loading and unloading, labour, hire charges of machinery, T&P., providing & removing form work, curing and all other incidental items of work required for successful completion of the work and as directed by the Engineer -in-charge of the work etc complete. (dewatering if required) | Cum | 8
10.04 | Providing and constructing Size Stone masonry in CM 1:3 below and above ground level including cost and conveyance of all materials curing etc., with all lead and lifts, complete as per specifications and as directed by the Employers representative. | Cum | 9.8038
10.05 | Providing and laying in position reinforced cement concrete of design mix M25 with OPC @ 340 kgs, 20 mm and down size graded granite metal coarse aggregate @ 0.70 cum and fine aggregates @ 0.47 cum, with superplasticiser @ 3 litres conforming to IS 9103-1999 reaffirmed-2008, machine mixed, concrete laid in layers not exceeding 15 cms thick, vibrated for RCC beams, columns of all sizes in foundation for footings, pedestals, retaining walls, return walls, including attached pilasters, columns pillars, posts, struts, buttresses, bed blocks, anchor blocks & plinths etc. Including cost of all materials, labour, HOM of machinery, providing & removing form work, curing, complete as per specifications, as per direction of Engineer etc. Complete. | Cum | 9.375
10.06 | Providing and laying in position reinforced cement concrete of design mix M25 with OPC cement@340kgs,with 20mm and down size graded granite metal coarse aggregate @0.70 cum and fine aggregate @0.47cum, with superplasticiser @ 3 litres conforming to IS 9103-1999 reaffirmed-2008, machine mixed, concrete laid in layers not exceeding 15 cms thick, vibrated for all works in RCC for roof slab, stair case ,lintels and beams, retaining walls return walls any thickness including attached pilasters columns pillars posts, struts, buttresses, string or lacing courses parapets coping, bed blocks, anchor blocks, plain window cills,fillets etc., including cost of all materials,labour,HOM of machinery, providing & removing form work, curing complete as per specifications. | Cum | 7.5
10.07 | Brick work in cement mortar 1:3 with 1st class brick including racking out joints and curing complete as directed by the employers representatives. | Cum | 14.5
10.08 | Providing up to 10 mm thick cement plaster in single coat with cement mortar 1:3 to ceiling, canopy, chajjas etc including rounding off corners wherever required smooth rendering, finishing to plumb, Providing & removing scaffolding, including cost of all materials, with all leads and lifts,HOM etc complete as per specifications and as directed by the engineer in charge of the work. | Sqm | 28.5
10.09 | Providing 15 mm thick internal cement plaster in single coat with cement mortar 1:4 to brick and concrete surface including rounding off corners wherever required smooth rendering, finishing to plumb, Providing & removing scaffolding, including cost of all materials, with all leads and lifts,HOM etc complete as per specifications and as directed by the engineer in charge of the work. | Sqm | 51.5
10.1 | Providing 20 mm thick cement plaster in two coat with cement mortar 1:4 and water proofing compound to brick and concrete surface including rounding off corners wherever required smooth rendering, finishing to plumb, Providing & removing scaffolding, including cost of all materials, with all leads and lifts,HOM etc complete as per specifications and as directed by the engineer in charge of the work. | Sqm | 95.875
10.11 | Supplying and fixing rolling shutters of approved make, made of required size M.S. laths, interlocked together through their entire length and jointed together at the end by end locks, mounted on specially designed pipe shaft with brackets, side guides and arrangements for inside and outside locking with push and pull operation complete, including the cost of providing and fixing necessary 27.5 cm long wire springs manufactured from high tensile steel wire of adequate strength conforming to IS: 4454 - part 1 and M.S. top cover of required thickness for rolling shutters. (80x0.90 mm M.S. laths with 0.90 mm thick top cover) | Sqm | 7.5
10.12 | Providing, fitting and fixing steel windows/ ventilators (openable) of standard rolled steel sections as per relevant I.S. Code-1038 joints mitred and welded with 15mmx3mmx100mm lugs embedded in cement concrete block of M-10 grade including providing and fixing of projecting hinges (not more than 65mm and not less than 15mm wide) bolting device and steel handles, peg stays of 300mm long etc. complete as per drawing including applying a priming coat of red-lead paint. | Sqm | 7.2
10.13 | 25 mm thick cement concrete topping 1:2:4 (1cement : 2 coarse sand : 4 coarse aggregate of 12 mm nominal size) finished with a floating coat of neat cement finish to be laid in panels including curing complete as directed. For Pump House Floor. | Sqm | 2.16
10.14 | Providing and laying IPS cement concrete flooring (with iron filling and falkes in flooring) 50 mm thick M:20 concrete laid to proper level and slope in alternate bays ,including compacting ,PVC/glass /Aluminium strips at joints ,marking lines to give appearance of tiles of 70X70 cm or other size laid diagonally /square etc. Finishing smooth and curing complete. For Pump House Floor | Sqm | 13.875
10.15 | Providing oil bound distemper Painting to Internal walls over one coat of primer painting of approved colour and make successively after drying each coat and finishing, with all lead and lifts, complete as per specifications and as directed by the Engineer. | Sqm | 13.875
10.16 | Providing & applying 2 coats of plastic emulsion of approved brand and shade on wall surface including priming coat and whitening after thoroughly brooming the surface to remove all dirt, dust , mortar drops and other foreign matter including preparing the surface even and sand paper smooth, cost of materials, labour, complete as per specifications. for ceiling | Sqm | 51.5
10.17 | Providing and finishing External walls in two coats with Waterproof cement paint including primer coat of approved brand and shade to give an even shade after thoroughly brooming the surface to remove all dirt and loose powdered material, free from mortar drops and other foreign matter including cost of materials, labour, necessary scaffolding, curing etc., with all lead and lifts, complete as per the specification and as directed by the Engineer. | Sqm | 95.875
10.18 | Providing and fabricating steel reinforcement with Fe 415 grade steel for RCC work including straightening, cutting, bending, placing in position and tying (including cost of tie wire) .taxes and duties, transportation etc. all complete, for all lead and lift as per specifications and drawings and as directed by the Employer's Representative. | Kg | 2500
10.19 | Filling available excavated earth (excluding rock) in sides of foundations up to plinth in layers not exceeding 20 cms. in depth, compacting each deposited layer by ramming after watering with all lead and lifts, complete as per specification and as directed by the Engineer | Cum | 2.7075
10.2 | Providing and fixing to wall surface 4.0 kg/sq.cm UPVC rain down water pipes 110 mm outside diameter approved make and brand with necessary specials like shoes, bends and offsets fixed with iron clamps, wall plugs, srews,including cost of materials,labour,complete as per specifications. | Rmt | 20
Subtotal Item No. 10
11 | Provisional Sum for the 4 DMA's - Provisional Sum, the Engineer may instruct: Supply of DI Pipes, Fittings, Specials, Valves required for the pipe network laid by the previous contractor for rectification during the hydro testing and trial run, Third Party Inspection fee, Test /trail pit for the existing laid pipe lines, etc. | LS |  |  |  | 1075000 |  | 1075000
Subtotal Item No. 11
Total of D (1-11)
Grand Total (A+B+C+D)
Amount in words ….............................................................................................................................................................................................................................................................................
Bidder's Seal & singnature

## 6G4-GAP
JICA assisted Guwahati Water Supply Project (ID - P201) Gap works-6G4 | [7 empty] | JICA assisted Guwahati Water Supply Project (ID - P201) Valve Chamber-6G4
Sl No | DMA | ROAD NAME | NODE |  | Types of Pipe | DIA | Length in M | DMA No. | Scope | Completed | Balance | Type of Valves | DIA | Road Name | Node
|  |  | FROM | TO |  |  |  | 6G4 | 56 | 51 | 5 | S1 | 100 | Rg baruah road b/l | 253
1 | 6G4 | Bhaskar Nagar Road | 254 | 381 | DI | 150 | 15 |  |  |  |  | S1 | 100 | Karbi road b/l | 893
2 |  | Bhaskar Nagar Road (River Crossing)-100 DI | 381 | 380 | MS | 150 | 8 |  |  |  |  | S1 | 100 | Bhaskar nagar b/l | 439
3 |  | Bhaskar Nagar B/L (River Crossing)-100 DI | 443 | 442 | MS | 150 | 15 |  |  |  |  | S1 | 100 | Bhaskar nagar b/l | 437
4 |  | RG Baruah Road B/L | 253 | 445 | DI | 100 | 15 |  |  |  |  | W1 | 100 | Bhaskar nagar b/l | 377
5 |  | Arunachal Path (River Crossing)-100 DI | 251 | 298 | MS | 150 | 15 |  |  |  |  | SV+FM | 300 | M.t road | 921
6 |  | Bhaskar Nagar Path B/L | 394 | 396 | DI | 100 | 4
7 |  | Bhaskar Nagar Path | 393 | 374 | DI | 100 | 15
8 |  | Zoo Narengi B/L-2 Sub B/L-2 | 1000 | 395 | DI | 100 | 8
9 |  | Zoo Narengi B/L | 404A | 168 | DI | 100 | 5
10 |  | Zoo Narengi B/L (Colony Approach) | 242 | 323 | DI | 250 | 12
11 |  | Mother Teresa Road | 251A | 250A | HDPE PN 16 | 250 | 150
262

## 6G7-GAP
JICA assisted Guwahati Water Supply Project (ID - P201) Gap works- 6G6 | [7 empty] | JICA assisted Guwahati Water Supply Project (ID - P201) Valve Chamber-6G4
Sl No | DMA | ROAD NAME | NODE |  | TYPE OF PIPE | DIA | Length in M | DMA No. | Scope | Completed | Balance | Type of Valves | DIA | Road Name | Node
|  |  | FROM | TO |  |  |  | 6G7 | 57 | 56 | 1 | S1 | 150 | RG Baruah Road | 204
1 | 6G7 | Bishnu Path (Bharalu Crossing) 100 DI | 207 | 208 | MS | 150 | 30 |  |  |  |  | SV+FM | 200 | Akashi Path | 111
2 |  | RG Baruah Road (Bharalu Crossing) 100 DI | 206 | 208 | MS | 150 | 49
3 |  | Akashi Path (Bharalu Crossing) | 204 | 203 | MS | 150 | 10
4 |  | Jonali Path (Bharalu Crossing) 100 DI | 206 | 211 | MS | 150 | 10
5 |  | Bishnu Path (Bharalu Crossing) 100 DI | 207 | 212 | MS | 150 | 10
6 |  | Jurani Path (Bharalu Crossing) 100 DI | 208 | 213 | MS | 150 | 10
7 |  | Namghar Path (Bharalu Crossing) 100 DI | 209 | 214 | MS | 150 | 10
8 |  | Jyoti Path (Bharalu Crossing) 100 DI | 210 | 215 | MS | 150 | 10
9 |  | Ambikagiri Nagar Path & B/L-1 Connection | 132 |  | DI | 100 | 21
10 |  | RGB Road | 225 | 1166 | DI | 200 | 25
11 |  | RGB Road | 204 | 225 | DI | 100 150 | 2.2
12 |  | Ambikagiri B/L-2 | 916 | 193 | DI | 100 | 5
13 |  | Ambikagiri B/L-4 | 914 | 192 | DI | 100 | 10
14 |  | Ambikagiri Nagar Path & Sisu Kunjalaya Path Connection | 128 |  | DI | 100 | 8
14 |  | Akashi Path | 1162 | 111 | DI | 200 | 20
230.2

## 6G10-GAP
JICA assisted Guwahati Water Supply Project (ID - P201) Gap works- 6G6 | [7 empty] | JICA assisted Guwahati Water Supply Project (ID - P201) Valve Chamber-6G4
Sl No | DMA | ROAD NAME | NODE |  | TYPE OF PIPE | DIA | Length in M | DMA No. | Scope | Completed | Balance | Type of Valves | DIA | Road Name | Node
1 | 6G10 | Mandir Path B/L | 940 | 1 | DI | 100 | 15 | 6G10 | 9 | 9 | 0
2 |  | Mandir Path & B/L | 32 |  | DI | 100 | 30 |  |  |  |  | SV+FM | 200 | Mother Teresa Road | 240
3 |  | Sinaki Path | 122 | 41 | DI | 400 | 18
4 |  | Seuj Nagar Path | 21 | 1176 | HDPE PN10 | 110 | 65

## 6G19-GAP
JICA assisted Guwahati Water Supply Project (ID - P201) Gap works- 6G6 | [7 empty] | JICA assisted Guwahati Water Supply Project (ID - P201) Valve Chamber-6G4
Sl No | DMA | ROAD NAME | NODE From To |  | TYPE OF PIPE | DIA | Length in M | DMA No. | Scope | Completed | Balance | Type of Valves | DIA | Road Name | Node
1 | 6G19 | Kanya Mahavidyalaya Path | 239 | 317 | DI | 150 | 18 | 6G19 | 38 | 37 | 1 | S2 | 300 | Sinaki Path | 122
2 |  | Kanya Mahavidyalaya Path | 1136 | 961A | DI | 100 | 20 |  |  |  |  | SV+PRV+FM | 400 | Nizara Path B/L | 80
3 |  | Geeta Giri Path | 232 | 995 | DI | 100 | 10
4 |  | Mother Teresa Road | 1197 |  | DI | 100 | 15
5 |  | Narikal Bari Path B/L | 1117 | 74 | DI | 100 | 25
6 |  | Narikal Bari B/L | 59 | 60 | DI | 100 | 10
7 |  | Mother Teresa Road | 1186 | 1186A | DI | 100 | 55
8 |  | Mother Teresa Road | 75 | 240 | DI | 300 | 27
9 |  | Nizara Path B/L | 1117 | 74 | DI | 100 | 40
10 |  | Mother Teresa Road | 240 | 1111 | DI | 200 | 44
11 |  | Shankar Path | 233 | 297 | DI | 100 | 55
12 |  | Giri Path B/L | 309A | 310 | HDPE PN10 | 110 | 70
13 |  | Mother Teresa Road | 116 | 122A | . | 500 | 96
485